## Annexure-A
INDIAN INSTITUTE OF TECHNOLOGY KANPUR
NIT No. 08/Civil/D2/2020-21/02
Name of Work:-Repairing and renovation in core lab-104B.
SCHEDULE OF QUANTITY
Item.No | Description of Items | Qty | Unit | Rate in Figures in Rupees (without GST) | Amount
1 | EARTH WORK
1.1 | Earth work in excavation by mechanical means (Hydraulic excavator) / manual means in foundation trenches or drains (not exceeding 1.5 m in width or 10 sqm on plan), including dressing of sides and ramming of bottoms, lift upto 1.5 m, including getting out the excavated soil and disposal of surplus excavated soil as directed, within a lead of 50 m.
1.1.1 | All kinds of soil. | 1 | cum | 221.21 | 221
2 | CONCRETE WORK
2.1 | Providing and laying in position cement concrete of specified grade excluding the cost of centering and shuttering - All work up to plinth level :
2.1.1 | 1:4:8 (1 Cement : 4 coarse sand (zone-III) derived from natural sources : 8 graded stone aggregate 40 mm nominal size derived from natural sources). | 0.54 | cum | 5076.37 | 2741
3 | REINFORCED CEMENT CONCRETE
3.1 | Reinforced cement concrete work in beams, suspended floors, roofs having slope up to 15° landings, balconies, shelves, chajjas, lintels, bands, plain window sills, staircases and spiral stair cases above plinth level up to floor five level, excluding the cost of centering, shuttering, finishing and reinforcement, with 1:1.5:3 (1 cement: 1.5 coarse sand (zone-III)derived from natural sources: 3 graded stone aggregate 20 mm nominal size derived from natural sources). | 0.9 | cum | 8560.98 | 7705
3.2 | Centering and shuttering including strutting, propping etc. and removal of form for
3.2.1 | Shelves (Cast in situ) | 10 | sqm | 607.67 | 6077
3.3 | Steel reinforcement for R.C.C. work including straightening, cutting, bending, placing in position and binding all complete above plinth level.
3.3.1 | Thermo-Mechanically Treated bars of grade Fe-500D or more. | 105 | kg | 73.21 | 7687
4 | MASONRY WORK
4.1 | Brick work with common burnt clay F.P.S. (non modular) bricks of class designation 7.5 in foundation and plinth in:
4.1.1 | Cement mortar 1:6 (1 cement : 6 coarse sand) | 2.65 | cum | 5398.9 | 14307
4.2 | Half brick masonry with common burnt clay F.P.S. (non modular) bricks of class designation 7.5 in superstructure above plinth level up to floor V level.
4.2.1 | Cement mortar 1:4 (1 cement :4 coarse sand) | 8.4 | sqm | 817.27 | 6865
5 | CLADDING WORK
5.1 | Providing and fixing 18 mm thick gang saw cut, mirror polished, premoulded and prepolished, machine cut for kitchen platforms, vanity counters, window sills, facias and similar locations of required size, approved shade, colour and texture laid over 20 mm thick base cement mortar 1:4 (1 cement : 4 coarse sand), joints treated with white cement, mixed with matching pigment, epoxy touch ups, including rubbing, curing, moulding and polishing to edges to give high gloss finish etc. complete at all levels.
5.1.1 | Granite of any colour and shade
5.1.1.1 | Area of slab over 0.50 sqm | 10 | sqm | 3513.94 | 35139
5.2 | Extra for providing opening of required size & shape for wash basin/ kitchen sink in kitchen platform, vanity counter and similar location in marble/ Granite/ stone work, including necessary holes for pillar taps etc. including moulding, rubbing and polishing of cut edges etc. complete. | 2 | each | 644.05 | 1288
5.3 | Providing and fixing Ist quality ceramic glazed wall tiles conforming to IS: 15622 (thickness to be specified by the manufacturer), of approved make, in all colours, shades except burgundy, bottle green, black of any size as approved by Engineer-in-Charge, in skirting, risers of steps and dados, over 12 mm thick bed of cement mortar 1:3 (1 cement : 3 coarse sand) and jointing with grey cement slurry @ 3.3kg per sqm, including pointing in white cement mixed with pigment of matching shade complete. | 44 | sqm | 903.37 | 39748
6 | WOOD AND PVC WORK
6.1 | Providing and fixing sliding arrangement in racks/ cupboards/cabinets shutter by with stainless steel rollers to run inside C or E aluminium channel section (The payment of C or E channel shall be made separately) | 2 | each | 12.97 | 26
7 | STEEL WORK
7.1 | Steel work welded in built up sections/ framed work, including cutting, hoisting, fixing in position and applying a priming coat of approved steel primer using structural steel etc. as required.
7.1.1 | In gratings, frames, guard bar, ladder, railings, brackets, gates and similar works | 10 | kg | 114.86 | 1149
8 | FLOORING
8.1 | Providing and laying Vitrified tiles in floor with different sizes (thickness to be specified by the manufacturer), with water absorption less than 0.08% and conforming to IS:15622, of approved brand & manufacturer, in all colours and shade, laid with cement based high polymer modified quick set tile adhesive (water based) conforming to IS : 15477, in average 6 mm thickness, including grouting of joints (Payment for grouting of joints to be made separately).
8.1.1 | Size of Tile 600x600 mm | 30 | sqm | 1411.61 | 42348
9 | FINISHING
9.1 | 15 mm cement plaster on rough side of single or half brick wall of mix:
9.1.1 | 1:6 (1 cement: 6 coarse sand) | 100 | sqm | 266.46 | 26646
9.2 | 15 mm cement plaster 1:3 (1 cement: 3 coarse sand) finished with a floating coat of neat cement on the rough side of single or half brick wall. | 11 | sqm | 346.69 | 3814
9.3 | 6 mm cement plaster of mix :
9.3.1 | 1:3 (1 cement : 3 fine sand) | 24.65 | sqm | 199.34 | 4914
9.4 | Wall painting with acrylic emulsion paint of approved brand and manufacture to give an even shade :
9.4.1 | Two or more coats on new work | 210 | sqm | 112.8 | 23688
9.5 | Providing and applying white cement based putty of average thickness 1 mm, of approved brand and manufacturer, over the plastered wall surface to prepare the surface even and smooth complete. | 210 | sqm | 100.96 | 21202
9.6 | Removing dry or oil bound distemper, water proofing cement paint and the like by scrapping, sand papering and preparing the surface smooth including necessary repairs to scratches etc. complete. | 110 | sqm | 16 | 1760
10 | REPAIRS TO BUILDING
10.1 | Repairs to plaster of thickness 12 mm to 20 mm in patches of area 2.5 sq.meters and under, including cutting the patch in proper shape, raking out joints and preparing and plastering the surface of the walls complete, including disposal of rubbish to the dumping ground, all complete as per direction of Engineer-in-Charge.
10.1.1 | With cement mortar 1:4 (1cement: 4 coarse sand) | 2 | sqm | 376.67 | 753
10.2 | Hacking of CC flooring including cleaning for surface etc. complete as per direction of the Engineer-in-Charge. | 30 | sqm | 2.19 | 66
11 | DISMANTLING AND DEMOLISHING
11.1 | Dismantling doors, windows and clerestory windows (steel or wood) shutter including chowkhats, architrave, holdfasts etc. complete and stacking within 50 metres lead :
11.1.1 | Of area 3 sq. metres and below | 2 | each | 240.68 | 481
11.2 | Dismantling tile work in floors and roofs laid in cement mortar including stacking material within 50 metres lead.
11.2.1 | For thickness of tiles 10 mm to 25 mm | 25 | sqm | 48.09 | 1202
11.3 | Dismantling old plaster or skirting raking out joints and cleaning the surface for plaster including disposal of rubbish to the dumping ground within 50 metres lead. | 115 | sqm | 34.19 | 3932
11.4 | Disposal of building rubbish / malba / similar unserviceable, dismantled or waste materials by mechanical means, including loading, transporting, unloading to approved municipal dumping ground or as approved by Engineer-in-charge, beyond 50 m initial lead, for all leads including all lifts involved. | 4 | cum | 121.74 | 487
12 | SANITARY INSTALLATIONS
12.1 | Providing and fixing white vitreous china laboratory sink including making all connections excluding cost of fittings :
12.1.1 | Size 450x300x150 mm | 2 | each | 1879.83 | 3760
12.2 | Providing and fixing P.V.C. waste pipe for sink or wash basin including P.V.C. waste fittings complete.
12.2.1 | Flexible pipe
12.2.1.1 | 32 mm dia | 2 | each | 88.64 | 177
13 | WATER SUPPLY
13.1 | Providing and fixing G.I. pipes complete with G.I. fittings and clamps, i/c cutting and making good the walls etc. Internal work - Exposed on wall
13.1.1 | 15 mm dia nominal bore | 3 | metre | 249.8 | 749
13.1.2 | 20 mm dia nominal bore | 3 | metre | 301.7 | 905
13.1.3 | 32 mm dia nominal bore | 5 | metre | 464.44 | 2322
13.2 | Making connection of G.I. distribution branch with G.I. main of following sizes by providing and fixing tee, including cutting and threading the pipe etc. complete :
13.2.1 | 25 to 40 mm nominal bore | 1 | each | 590.48 | 590
13.3 | Providing and fixing gun metal gate valve with C.I. wheel of approved quality (screwed end) :
13.3.1 | 20 mm nominal bore | 1 | each | 403.5 | 404
13.4 | Providing and fixing C.P. brass long body bib cock of approved quality conforming to IS standards and weighing not less than 690 gms.
13.4.1 | 15 mm nominal bore | 2 | each | 484.3 | 969
14 | ALUMINIUM WORK
14.1 | Providing and fixing aluminium work for doors, windows, ventilators and partitions with extruded built up standard tubular sections/ appropriate Z sections and other sections of approved make conforming to IS: 733 and IS: 1285, fixing with dash fasteners of required dia and size, including necessary filling up the gaps at junctions, i.e. at top, bottom and sides with required EPDM rubber/ neoprene gasket etc. Aluminium sections shall be smooth, rust free, straight, mitred and jointed mechanically wherever required including cleat angle, Aluminium snap beading for glazing / paneling, C.P. brass / stainless steel screws, all complete as per architectural drawings and the directions of Engineer-in-charge. (Glazing, paneling and dash fasteners to be paid for separately) :
14.1.1 | For fixed portion
14.1.1.1 | Anodised aluminium (anodised transparent or dyed to required shade according to IS: 1868, Minimum anodic coating of grade AC 15) | 55 | kg | 371.72 | 20445
14.1.2 | For shutters of doors, windows & ventilators including providing and fixing hinges/ pivots and making provision for fixing of fittings wherever required including the cost of EPDM rubber / neoprene gasket required (Fittings shall be paid for separately)
14.1.2.1 | Anodised aluminium (anodised transparent or dyed to required shade according to IS: 1868, Minimum anodic coating of grade AC 15) | 15 | kg | 450.15 | 6752
14.2 | Providing and fixing 12 mm thick prelaminated particle board flat pressed three layer or graded wood particle board conforming to IS: 12823 Grade l Type ll, in panelling fixed in aluminum doors, windows shutters and partition frames with C.P. brass / stainless steel screws etc. complete as per architectural drawings and directions of engineer-in-charge.
14.2.1 | Pre-laminated particle board with decorative lamination on both sides | 10 | sqm | 917.93 | 9179
14.3 | Providing and fixing glazing in aluminium door, window, ventilator shutters and partitions etc. with EPDM rubber / neoprene gasket etc. complete as per the architectural drawings and the directions of engineer-in-charge . (Cost of aluminium snap beading shall be paid in basic item):
14.3.1 | With float glass panes of 5 mm thickness (weight not less than 12.50 kg/sqm) | 6.6 | sqm | 1136.69 | 7502
14.4 | Providing and fixing Brass 100mm mortice latch and lock with 6 levers without pair of handles (best make of approved quality) for aluminium doors including necessary cutting and making good etc. complete. | 2 | each | 402.06 | 804
14.5 | Providing and fixing aluminium round shape handle of outer dia 100 mm with SS screws etc. complete as per direction of Engineer-in-charge
14.5.1 | Anodized (AC 15 ) aluminium | 2 | each | 69.79 | 140
| Total Estimated cost without GST put to tender |  |  |  | 308944