## Sheet1
Original Estimate
N/W | P / L vitrified tile flooring in entire house except toilet portion in H. Nos. 260 & 2033 and P / F wire mesh shutters in H. No. 2065
SLNo | Description | Qty | Unit | Rate | Amount | Rate without GST | Amount | Rate without GST | Amount
1 | WOOD AND PVC WORK
1.1 | Providing wood work in frames of doors, windows, clerestory windows and other frames, wrought framed and fixed in position with hold fast lugs or with dash fasteners of required dia & length (hold fast lugs or dash fastener shall be paid for separately).
1.1.1 | Sal wood | 0.12 | cum | 105327.2 | 12639 | 92351.7755 | 11082.2131 | 92351.78 | 11082.2136
1.2 | Providing and fixing aluminium sliding door bolts, ISI marked anodised (anodic coating not less than grade AC 10 as per IS : 1868), transparent or dyed to required colour or shade, with nuts and screws etc. complete :
1.2.1 | 250x16 mm | 2 | each | 231.7 | 463 | 203.1565 | 406.313 | 203.16 | 406.32
1.3 | Providing and fixing aluminium tower bolts, ISI marked, anodised (anodic coating not less than grade AC 10 as per IS : 1868 ) transparent or dyed to required colour or shade, with necessary screws etc. complete :
1.3.1 | 200x10 mm | 4 | each | 90 | 360 | 78.9128 | 315.651 | 78.91 | 315.64
1.3.2 | 150x10 mm | 28 | each | 75 | 2100 | 65.7606 | 1841.2977 | 65.76 | 1841.28
1.3.3 | 100x10 mm | 2 | each | 58.15 | 116 | 50.9864 | 101.9728 | 50.99 | 101.98
1.4 | Providing and fixing aluminium handles, ISI marked, anodised (anodic coating not less than grade AC 10 as per IS : 1868) transparent or dyed to required colour or shade, with necessary screws etc. complete :
1.4.1 | 125 mm | 4 | each | 59.65 | 239 | 52.3016 | 209.2065 | 52.3 | 209.2
1.4.2 | 100 mm | 14 | each | 52.85 | 740 | 46.3393 | 648.7505 | 46.34 | 648.76
1.4.3 | 75 mm | 2 | each | 45.9 | 92 | 40.2455 | 80.491 | 40.25 | 80.5
1.5 | Providing and fixing aluminium hanging floor door stopper, ISI marked, anodised (anodic coating not less than grade AC 10 as per IS : 1868) transparent or dyed to required colour and shade, with necessary screws etc. complete.
1.5.1 | Twin rubber stopper | 8 | each | 62.05 | 496 | 54.406 | 435.2477 | 54.41 | 435.28
1.6 | Providing and fixing wire gauge shutters using stainless steel grade 304 wire gauge with wire of dia 0.5 mm and average width of aperture 1.4 mm in both directions for doors, windows and clerestory windows with necessary screws :
1.6.1 | 35 mm thick shutters
1.6.1.1 | with ISI marked M.S. pressed butt hinges bright finished of required size
1.6.1.1.1 | Second class teak wood | 12 | sqm | 4352.2 | 52226 | 3816.0456 | 45792.5471 | 3816.05 | 45792.6
2 | STEEL WORK
2.1 | Structural steel work riveted, bolted or welded in built up sections, trusses and framed work, including cutting, hoisting, fixing in position and applying a priming coat of approved steel primer all complete. | 65 | kg | 101.75 | 6614 | 89.2153 | 5798.9917 | 89.22 | 5799.3
3 | FLOORING
3.1 | Providing and laying Vitrified tiles in different sizes (thickness to be specified by manufacturer), with water absorption less than 0.08 % and conforming to I.S. 15622, of approved make, in all colours & shade, in skirting, riser of steps, over 12 mm thick bed of cement mortar 1:3 (1 cement: 3 coarse sand), jointing with grey cement slurry @ 3.3 kg/ sqm including grouting the joint with white cement & matching pigments etc. complete.
3.1.1 | Size of Tile 600x600 mm | 16 | sqm | 1545.85 | 24734 | 1355.4143 | 21686.6287 | 1355.41 | 21686.56
3.2 | Providing and laying Vitrified tiles in floor with different sizes (thickness to be specified by the manufacturer), with water absorption less than 0.08% and conforming to IS:15622, of approved brand & manufacturer, in all colours and shade, laid with cement based high polymer modified quick set tile adhesive (water based) conforming to IS : 15477, in average 6 mm thickness, including grouting of joints (Payment for grouting of joints to be made separately).
3.2.1 | Size of Tile 600x600 mm | 140 | sqm | 1609.95 | 225393 | 1411.6177 | 197626.4796 | 1411.62 | 197626.8
4 | FINISHING
4.1 | 12 mm cement plaster of mix :
4.1.1 | 1:6 (1 cement: 6 coarse sand) | 5 | sqm | 263.55 | 1318 | 231.0829 | 1155.4143 | 231.08 | 1155.4
4.2 | 15 mm cement plaster on rough side of single or half brick wall of mix:
4.2.1 | 1:6 (1 cement: 6 coarse sand) | 5 | sqm | 303.9 | 1520 | 266.4621 | 1332.3104 | 266.46 | 1332.3
4.3 | Distempering with 1st quality acrylic distemper (ready mixed) having VOC content less than 50 gms/litre, of approved manufacturer, of required shade and colour complete, as per manufacturer's specification.
4.3.1 | Two or more coats on new work | 535 | sqm | 87.15 | 46625 | 76.4139 | 40881.4117 | 76.41 | 40879.35
4.4 | Painting with synthetic enamel paint of approved brand and manufacture of required colour to give an even shade :
4.4.1 | Two or more coats on new work over an under coat of suitable shade with ordinary paint of approved brand and manufacture | 20 | sqm | 177.15 | 3543 | 155.3266 | 3106.5322 | 155.33 | 3106.6
4.5 | Providing and applying white cement based putty of average thickness 1 mm, of approved brand and manufacturer, over the plastered wall surface to prepare the surface even and smooth complete. | 240 | sqm | 115.15 | 27636 | 100.9645 | 24231.4774 | 100.96 | 24230.4
4.6 | White washing with lime to give an even shade :
4.6.1 | Old work (two or more coats) | 135 | sqm | 16.75 | 2261 | 14.6865 | 1982.683 | 14.69 | 1983.15
4.7 | Removing dry or oil bound distemper, water proofing cement paint and the like by scrapping, sand papering and preparing the surface smooth including necessary repairs to scratches etc. complete. | 240 | sqm | 18.25 | 4380 | 16.0018 | 3840.4209 | 16 | 3840
4.8 | Painting with synthetic enamel paint of approved brand and manufacture of required colour to give an even shade :
4.8.1 | One or more coats on old work | 155 | sqm | 79.95 | 12392 | 70.1008 | 10865.6291 | 70.1 | 10865.5
4.9 | Finishing walls with Premium Acrylic Smooth exterior paint with Silicone additives of required shade
4.9.1 | Old work (Two or more coats applied @ 1.43 ltr/ 10 sqm) over existing cement paint surface | 15 | sqm | 97.75 | 1466 | 85.708 | 1285.6203 | 85.71 | 1285.65
5 | REPAIRS TO BUILDING
5.1 | Repairs to plaster of thickness 12 mm to 20 mm in patches of area 2.5 sq.meters and under, including cutting the patch in proper shape, raking out joints and preparing and plastering the surface of the walls complete, including disposal of rubbish to the dumping ground, all complete as per direction of Engineer-in-Charge.
5.1.1 | With cement mortar 1:4 (1cement: 4 coarse sand) | 20 | sqm | 429.6 | 8592 | 376.6769 | 7533.5379 | 376.68 | 7533.6
5.2 | Fixing chowkhats in existing opening including embedding chowkhats in floors or walls cutting masonry for holdfasts, embedding hold fasts in cement concrete blocks of size 15 x 10 x 10 cm with cement concrete 1:3:6 (1 cement : 3 coarse sand : 6 graded stone aggregate 20 mm nominal size), painting two coats of approved wood preservative to sides of chowkhats and making good the damages to walls and floors as required complete, including disposal of rubbish to the dumping ground, all complete as per direction of Engineer-in-Charge.
5.2.1 | Door chowkhats | 2 | each | 1366.85 | 2734 | 1198.4656 | 2396.9312 | 1198.47 | 2396.94
5.3 | Hacking of CC flooring including cleaning for surface etc. complete as per direction of the Engineer-in-Charge. | 136 | sqm | 2.5 | 340 | 2.192 | 298.1149 | 2.19 | 297.84
5.4 | Taking out existing wooden door shutter, repair by cutting, painting etc. and refixing of repaired door shutters to existing door frames, including replacement of hinges with screws, etc. as required, all complete as per the direction of the Engineer-in-charge. | 18 | each | 297.85 | 5361 | 261.1574 | 4700.833 | 261.16 | 4700.88
6 | DISMANTLING AND DEMOLISHING
6.1 | Dismantling old plaster or skirting raking out joints and cleaning the surface for plaster including disposal of rubbish to the dumping ground within 50 metres lead. | 26 | sqm | 39 | 1014 | 34.1955 | 889.0837 | 34.2 | 889.2
6.2 | Disposal of building rubbish / malba / similar unserviceable, dismantled or waste materials by mechanical means, including loading, transporting, unloading to approved municipal dumping ground or as approved by Engineer-in-charge, beyond 50 m initial lead, for all leads including all lifts involved. | 8 | cum | 138.85 | 1111 | 121.7448 | 973.9588 | 121.74 | 973.92
7 | NEW TECHNOLOGIES AND MATERIALS
7.1 | Providing, mixing and applying bonding coat of approved adhesive on chipped portion of RCC as per specifications and direction of Engineer-In-charge complete in all respect.
7.1.1 | Epoxy bonding adhesive having coverage 2.20 sqm/kg of approved make | 3.25 | sqm | 388.5 | 1263 | 340.6401 | 1107.0802 | 340.64 | 1107.08
| Total |  |  |  | 447768 |  | 392606.8295 |  | 392604.2436