## Annexure-A
INDIAN INSTITUTE OF TECHNOLOGY KANPUR
NIT No. 03/Civil/D2/2020-21/02
Name of Work:-Civil work for renovation of FB-421.
SCHEDULE OF QUANTITY
Item.No | Description of Items | Qty | Unit | Rate in Figures in Rupees | Amount
1 | WOOD AND PVC WORK
1.1 | Providing wood work in frames of doors, windows, clerestory windows and other frames, wrought framed and fixed in position with hold fast lugs or with dash fasteners of required dia & length (hold fast lugs or dash fastener shall be paid for separately).
1.1.1 | Second class teak wood | 0.21 | cum | 130183.05 | 27338
| Sub-Total |  |  |  | 27338
2 | STEEL WORK
2.1 | Steel work welded in built up sections/ framed work, including cutting, hoisting, fixing in position and applying a priming coat of approved steel primer using structural steel etc. as required.
2.1.1 | In gratings, frames, guard bar, ladder, railings, brackets, gates and similar works | 5 | kg | 131 | 655
2.2 | Providing and fixing carbon steel galvanised ( minimum coating 5 micron) dash fastener of 10 mm dia double threaded 6.8 grade (yield strength 480 N/mm2), counter sunk head, comprising of 10 mm dia polyamide PA 6 grade sleeve, including drilling of hole in frame , concrete/ masonry, etc. as per direction of Engineer-in-charge.
2.2.1 | 10 x 80 mm | 30 | each | 109 | 3270
| Sub-Total |  |  |  | 3925
3 | FLOORING
3.1 | 25 mm wooden planking, tongued and grooved in flooring, including fixing with iron screws complete with :
3.1.1 | Second class teak wood | 9 | sqm | 4152.45 | 37372
3.2 | Providing and laying Vitrified tiles in different sizes (thickness to be specified by manufacturer), with water absorption less than 0.08 % and conforming to I.S. 15622, of approved make, in all colours & shade, in skirting, riser of steps, over 12 mm thick bed of cement mortar 1:3 (1 cement: 3 coarse sand), jointing with grey cement slurry @ 3.3 kg/ sqm including grouting the joint with white cement & matching pigments etc. complete.
3.2.1 | Size of Tile 600x600 mm | 69 | sqm | 1545.85 | 106664
3.3 | Providing and laying Vitrified tiles in floor with different sizes (thickness to be specified by the manufacturer), with water absorption less than 0.08% and conforming to IS:15622, of approved brand & manufacturer, in all colours and shade, laid with cement based high polymer modified quick set tile adhesive (water based) conforming to IS : 15477, in average 6 mm thickness, including grouting of joints (Payment for grouting of joints to be made separately).
3.3.1 | Size of Tile 600x600 mm | 3.5 | sqm | 1609.95 | 5635
| Sub-Total |  |  |  | 149671
4 | ROOFING
4.1 | Providing and fixing tiled false ceiling of specified materials of size 595x595 mm in true horizontal level, suspended on inter locking metal grid of hot dipped galvanized steel sections ( galvanized @ 120 grams/ sqm, both side inclusive) consisting of main "T" runner with suitably spaced joints to get required length and of size 24x38 mm made from 0.30 mm thick (minimum) sheet, spaced at 1200 mm center to center and cross "T" of size 24x25 mm made of 0.30 mm thick (minimum) sheet, 1200 mm long spaced between main "T" at 600 mm center to center to form a grid of 1200x600 mm and secondary cross "T" of length 600 mm and size 24x25 mm made of 0.30 mm thick (minimum) sheet to be interlocked at middle of the 1200x600 mm panel to form grids of 600x600 mm and wall angle of size 24x24x0.3 mm and laying false ceiling tiles of approved texture in the grid including, required cutting/making, opening for services like diffusers, grills, light fittings, fixtures, smoke detectors etc. Main "T" runners to be suspended from ceiling using GI slotted cleats of size 27 x 37 x 25 x1.6 mm fixed to ceiling with 12.5 mm dia and 50 mm long dash fasteners, 4 mm GI adjustable rods with galvanised butterfly level clips of size 85 x 30 x 0.8 mm spaced at 1200 mm center to center along main T, bottom exposed width of 24 mm of all T-sections shall be pre-painted with polyester paint, all complete for all heights as per specifications, drawings and as directed by Engineer-in-charge.
4.1.1 | 12.5 mm thick square edge PVC Laminated Gypsum Tile of size 595x595 mm, made of Gypsum plasterboard, manufactured from natural gypsum as per IS 2095 part I and laminated with white 0.16mm thick fire retardant PVC film on the face side and 12micron metalized polyester on the back side with all edges sealed with the face side PVC film which goes around and wraps the edges and is bonded to the edges and the back side metalized polyester film so as to make the tile a completely sealed unit. | 69 | sqm | 1880.95 | 129786
| Sub-Total |  |  |  | 129786
5 | FINISHING
5.1 | Distempering with 1st quality acrylic distemper (ready mixed) having VOC content less than 50 gms/litre, of approved manufacturer, of required shade and colour complete, as per manufacturer's specification.
5.1.1 | Two or more coats on new work | 165 | sqm | 87.15 | 14380
5.2 | Painting with synthetic enamel paint of approved brand and manufacture to give an even shade :
5.2.1 | Two or more coats on new work | 22 | sqm | 121.55 | 2674
5.3 | Providing and applying white cement based putty of average thickness 1 mm, of approved brand and manufacturer, over the plastered wall surface to prepare the surface even and smooth complete. | 100 | sqm | 115.15 | 11515
| Sub-Total |  |  |  | 28569
6 | REPAIRS TO BUILDING
6.1 | Renewing glass panes, with putty and nails wherever necessary including racking out the old putty:
6.1.1 | Float glass panes of nominal thickness 4 mm (weight not less than 10kg/sqm) | 2 | sqm | 890.5 | 1781
6.2 | Hacking of CC flooring including cleaning for surface etc. complete as per direction of the Engineer-in-Charge. | 69 | sqm | 2.5 | 173
| Sub-Total |  |  |  | 1954
7 | DISMANTLING AND DEMOLISHING
7.1 | Dismantling old plaster or skirting raking out joints and cleaning the surface for plaster including disposal of rubbish to the dumping ground within 50 metres lead. | 3.5 | sqm | 39 | 137
7.2 | Dismantling aluminium/ Gypsum partitions, doors, windows, fixed glazing and false ceiling including disposal of unserviceable material and stacking of serviceable material with in 50 meters lead as directed by Engineer-in-charge. | 69 | sqm | 42 | 2898
7.3 | Disposal of building rubbish / malba / similar unserviceable, dismantled or waste materials by mechanical means, including loading, transporting, unloading to approved municipal dumping ground or as approved by Engineer-in-charge, beyond 50 m initial lead, for all leads including all lifts involved. | 7 | cum | 138.85 | 972
| Sub-Total |  |  |  | 4007
8 | MINOR CIVIL MAINTENANCE WORK:
8.1 | Removal of old PVC floor and proper scrapping, cleaning etc to prepare surface for reflooring as per direction incharge. | 72 | Sqm | 48.2 | 3470
| Sub-Total |  |  |  | 3470
| Total |  |  |  | 348720
| Total Estimated cost without GST |  |  |  | 305761