## Annexure-A
INDIAN INSTITUTE OF TECHNOLOGY KANPUR
NIT No. 03/Civil/D2/2020-21/03
Name of Work:-Aluminum partition with door in Tinkering lab and workshop.
SCHEDULE OF QUANTITY
Item.No | Description of Items | Qty | Unit | Rate in Figures in Rupees | Amount
1 | WOOD AND PVC WORK
1.1 | Providing and fixing aluminium die cast body tubular type universal hydraulic door closer (having brand logo with ISI, IS : 3564, embossed on the body, door weight upto 35 kg and door width upto 700 mm), with necessary accessories and screws etc. complete. | 7 | each | 1003.5 | 7025
1.2 | Providing and fixing aluminium tower bolts, ISI marked, anodised (anodic coating not less than grade AC 10 as per IS : 1868 ) transparent or dyed to required colour or shade, with necessary screws etc. complete :
1.2.1 | 300x10 mm | 14 | each | 116.8 | 1635
1.3 | Providing and fixing aluminium hanging floor door stopper, ISI marked, anodised (anodic coating not less than grade AC 10 as per IS : 1868) transparent or dyed to required colour and shade, with necessary screws etc. complete.
1.3.1 | Twin rubber stopper | 7 | each | 62.05 | 434
| Sub-Total |  |  |  | 9094
2 | STEEL WORK
2.1 | Steel work welded in built up sections/ framed work, including cutting, hoisting, fixing in position and applying a priming coat of approved steel primer using structural steel etc. as required.
2.1.1 | In gratings, frames, guard bar, ladder, railings, brackets, gates and similar works | 50 | kg | 131 | 6550
| Sub-Total |  |  |  | 6550
3 | FINISHING
3.1 | Painting with synthetic enamel paint of approved brand and manufacture to give an even shade :
3.1.1 | Two or more coats on new work | 40 | sqm | 121.55 | 4862
| Sub-Total |  |  |  | 4862
4 | DISMANTLING AND DEMOLISHING
4.1 | Dismantling expanded metal or I.R.C. fabrics with necessary battens and beading including stacking the serviceable material within 50 metres lead. | 80 | sqm | 55 | 4400
4.2 | Disposal of building rubbish / malba / similar unserviceable, dismantled or waste materials by mechanical means, including loading, transporting, unloading to approved municipal dumping ground or as approved by Engineer-in-charge, beyond 50 m initial lead, for all leads including all lifts involved. | 6 | cum | 138.85 | 833
| Sub-Total |  |  |  | 5233
5 | ALUMINIUM WORK
5.1 | Providing and fixing aluminium work for doors, windows, ventilators and partitions with extruded built up standard tubular sections/ appropriate Z sections and other sections of approved make conforming to IS: 733 and IS: 1285, fixing with dash fasteners of required dia and size, including necessary filling up the gaps at junctions, i.e. at top, bottom and sides with required EPDM rubber/ neoprene gasket etc. Aluminium sections shall be smooth, rust free, straight, mitred and jointed mechanically wherever required including cleat angle, Aluminium snap beading for glazing / paneling, C.P. brass / stainless steel screws, all complete as per architectural drawings and the directions of Engineer-in-charge. (Glazing, paneling and dash fasteners to be paid for separately) :
5.1.1 | For fixed portion
5.1.1.1 | Anodised aluminium (anodised transparent or dyed to required shade according to IS: 1868, Minimum anodic coating of grade AC 15) | 600 | kg | 423.95 | 254370
5.1.2 | For shutters of doors, windows & ventilators including providing and fixing hinges/ pivots and making provision for fixing of fittings wherever required including the cost of EPDM rubber / neoprene gasket required (Fittings shall be paid for separately)
5.1.2.1 | Anodised aluminium (anodised transparent or dyed to required shade according to IS: 1868, Minimum anodic coating of grade AC 15) | 140 | kg | 513.4 | 71876
5.2 | Providing and fixing 12 mm thick prelaminated particle board flat pressed three layer or graded wood particle board conforming to IS: 12823 Grade l Type ll, in panelling fixed in aluminum doors, windows shutters and partition frames with C.P. brass / stainless steel screws etc. complete as per architectural drawings and directions of engineer-in-charge.
5.2.1 | Pre-laminated particle board with decorative lamination on both sides | 146 | sqm | 1046.9 | 152847
5.3 | Providing and fixing glazing in aluminium door, window, ventilator shutters and partitions etc. with EPDM rubber / neoprene gasket etc. complete as per the architectural drawings and the directions of engineer-in-charge . (Cost of aluminium snap beading shall be paid in basic item):
5.3.1 | With float glass panes of 5 mm thickness (weight not less than 12.50 kg/sqm) | 10 | sqm | 1296.4 | 12964
5.4 | Providing and fixing double action hydraulic floor spring of approved brand and manufacture conforming to IS : 6315, having brand logo embossed on the body / plate with double spring mechanism and door weight upto 125 kg, for doors, including cost of cutting floors, embedding in floors as required and making good the same matching to the existing floor finishing and cover plates with brass pivot and single piece M.S. sheet outer box with slide plate etc. complete as per the direction of Engineer-in-charge.
5.4.1 | With stainless steel cover plate minimum 1.25 mm thickness | 4 | each | 2412.5 | 9650
5.5 | Providing and fixing Brass 100mm mortice latch and lock with 6 levers without pair of handles (best make of approved quality) for aluminium doors including necessary cutting and making good etc. complete. | 4 | each | 458.55 | 1834
5.6 | Providing and fixing aluminium round shape handle of outer dia 100 mm with SS screws etc. complete as per direction of Engineer-in-charge
5.6.1 | Anodized (AC 15 ) aluminium | 14 | each | 79.6 | 1114
| Sub-Total |  |  |  | 504655
| Total |  |  |  | 530394
| Total Estimated cost without GST |  |  |  | 465054