## Annexure-A
INDIAN INSTITUTE OF TECHNOLOGY KANPUR
NIT No. 05/Civil/D2/2021-22/07
Name of Work:-Construction of store room and reparing of old store roof at back of SL-114 & 115.
SCHEDULE OF QUANTITY
Item.No | Description of Items | Qty | Unit | Rate in Figures in Rupees | Amount
1 | EARTH WORK
1.1 | Earth work in excavation by mechanical means (Hydraulic excavator) / manual means in foundation trenches or drains (not exceeding 1.5 m in width or 10 sqm on plan), including dressing of sides and ramming of bottoms, lift upto 1.5 m, including getting out the excavated soil and disposal of surplus excavated soil as directed, within a lead of 50 m.
1.1.1 | All kinds of soil. | 1.75 | cum | 221.21 | 387
1.2 | Filling available excavated earth (excluding rock) in trenches, plinth, sides of foundations etc. in layers not exceeding 20cm in depth, consolidating each deposited layer by ramming and watering, lead up to 50 m and lift upto 1.5 m. | 1.75 | cum | 192.59 | 337
2 | CONCRETE WORK
2.1 | Providing and laying damp-proof course 40mm thick with cement concrete 1:2:4 (1 cement : 2 coarse sand derived from natural sources): 4 graded stone aggregate 12.5mm nominal size derived from natural sources) | 1.32 | sqm | 305.04 | 403
2.2 | Extra for providing and mixing water proofing material in cement concrete work in doses by weight of cement as per manufacturer's specification. | 6 | per 50kg cement | 49.58 | 297
2.3 | Making plinth protection 50mm thick of cement concrete 1:3:6 (1 cement : 3 coarse sand derived from natural sources : 6 graded stone aggregate 20 mm nominal size derived from natural sources) over 75mm thick bed of dry brick ballast 40 mm nominal size, well rammed and consolidated and grouted with fine sand, including necessary excavation, levelling & dressing & finishing the top smooth. | 7.25 | sqm | 538.4 | 3903
3 | REINFORCED CEMENT CONCRETE
3.1 | Reinforced cement concrete work in beams, suspended floors, roofs having slope up to 15° landings, balconies, shelves, chajjas, lintels, bands, plain window sills, staircases and spiral stair cases above plinth level up to floor five level, excluding the cost of centering, shuttering, finishing and reinforcement, with 1:1.5:3 (1 cement: 1.5 coarse sand (zone-III)derived from natural sources: 3 graded stone aggregate 20 mm nominal size derived from natural sources). | 2.08 | cum | 8560.98 | 17807
3.2 | Centering and shuttering including strutting, propping etc. and removal of form for
3.2.1 | Lintels, beams, plinth beams, girders, bressumers and cantilevers | 3 | sqm | 484.04 | 1452
3.3 | Steel reinforcement for R.C.C. work including straightening, cutting, bending, placing in position and binding all complete above plinth level.
3.3.1 | Thermo-Mechanically Treated bars of grade Fe-500D or more. | 168 | kg | 73.21 | 12299
4 | MASONRY WORK
4.1 | Brick work with common burnt clay F.P.S. (non modular) bricks of class designation 7.5 in foundation and plinth in:
4.1.1 | Cement mortar 1:6 (1 cement : 6 coarse sand) | 0.84 | cum | 5398.9 | 4535
4.2 | Half brick masonry with common burnt clay F.P.S. (non modular) bricks of class designation 7.5 in superstructure above plinth level up to floor V level.
4.2.1 | Cement mortar 1:4 (1 cement :4 coarse sand) | 2 | sqm | 817.27 | 1635
4.3 | Brick work with common burnt clay selected F.P.S. (non modular) bricks of class designation 7.5 in exposed brick work including making horizontal and vertical grooves 10 mm wide 12 mm deep complete in cement mortar 1:6 (1 cement : 6 coarse sand)
4.3.1 | Above plinth level upto floor V level | 3 | cum | 6867.16 | 20601
4.4 | Brick edging 7cm wide 11.4 cm deep to plinth protection with common burnt clay F.P.S. (non modular) bricks of class designation 7.5 including grouting with cement mortar 1:4 (1 cement : 4 fine sand). | 7.75 | metre | 45.59 | 353
5 | WOOD AND PVC WORK
5.1 | Providing and fixing ISI marked oxidised M.S. sliding door bolts with nuts and screws etc. complete :
5.1.1 | 250x16 mm | 1 | each | 149.05 | 149
5.2 | Providing and fixing ISI marked oxidised M.S. handles conforming to IS:4992 with necessary screws etc. complete :
5.2.1 | 125 mm | 4 | each | 30.55 | 122
5.3 | Providing and fixing oxidised M.S. casement stays (straight peg type) with necessary screws etc. complete.
5.3.1 | 250 mm weighing not less than 150 gms | 2 | each | 45.06 | 90
6 | STEEL WORK
6.1 | Providing and fixing 1mm thick M.S. sheet door with frame of 40x40x6 mm angle iron and 3 mm M.S. gusset plates at the junctions and corners, all necessary fittings complete, including applying a priming coat of approved steel primer.
6.1.1 | Using M.S. angels 40x40x6 mm for diagonal braces | 1.9 | sqm | 3882.63 | 7377
6.2 | Providing and fixing factory made ISI marked steel glazed doors, windows and ventilators, side /top /centre hung, with beading and all members such as F7D,F4B, K11 B and K12 B etc. complete of standard rolled steel sections, joints mitred and flash butt welded and sash bars tenoned and riveted, including providing and fixing of hinges, pivots, including priming coat of approved steel primer, but excluding the cost of other fittings, complete all as per approved design, (sectional weight of only steel members shall be measured for payment).
6.2.1 | Fixing with 15x3 mm lugs 10 cm long embedded in cement concrete block 15x10x10 cm of C.C. 1:3:6 (1 Cement : 3 coarse sand : 6 graded stone aggregate 20 mm nominal size) | 26 | kg | 145.98 | 3795
6.3 | Providing and fixing T-iron frames for doors, windows and ventilators of mild steel Tee-sections, joints mitred and welded, including fixing of necessary butt hinges and screws and applying a priming coat of approved steel primer.
6.3.1 | Fixing with 15x3 mm lugs 10 cm long embedded in cement concrete block 15x10x10 cm of C.C. 1:3:6 (1 Cement : 3 coarse sand : 6 graded stone aggregate 20 mm nominal size). | 20 | kg | 93.33 | 1867
6.4 | Steel work welded in built up sections/ framed work, including cutting, hoisting, fixing in position and applying a priming coat of approved steel primer using structural steel etc. as required.
6.4.1 | In gratings, frames, guard bar, ladder, railings, brackets, gates and similar works | 125 | kg | 114.86 | 14358
6.5 | Providing & fixing glass panes with putty and glazing clips in steel doors, windows, clerestory windows, all complete with :
6.5.1 | 4.0 mm thick glass panes | 0.81 | sqm | 789.6 | 640
7 | FLOORING
7.1 | Cement concrete flooring 1:2:4 (1 cement : 2 coarse sand : 4 graded stone aggregate) finished with a floating coat of neat cement, including cement slurry, but excluding the cost of nosing of steps etc. complete.
7.1.1 | 40 mm thick with 20 mm nominal size stone aggregate | 24.7 | sqm | 436.95 | 10793
7.2 | Cement plaster skirting up to 30 cm height, with cement mortar 1:3 (1 cement : 3 coarse sand), finished with a floating coat of neat cement.
7.2.1 | 18 mm thick | 3.61 | sqm | 456.94 | 1650
7.3 | Providing and fixing glass strips in joints of terrazo/ cement concrete floors.
7.3.1 | 40 mm wide and 4 mm thick | 66 | metre | 65.89 | 4349
8 | ROOFING
8.1 | Providing and fixing on wall face unplasticised Rigid PVC rain water pipes conforming to IS : 13592 Type A, including jointing with seal ring conforming to IS : 5382, leaving 10 mm gap for thermal expansion, (i) Single socketed pipes.
8.1.1 | 110 mm diameter | 0.6 | metre | 267.47 | 160
8.2 | Providing and fixing precoated galvanised iron profile sheets (size, shape and pitch of corrugation as approved by Engineer-in-charge) 0.50 mm (+ 0.05 %) total coated thickness with zinc coating 120 grams per sqm as per IS: 277, in 240 mpa steel grade, 5-7 microns epoxy primer on both side of the sheet and polyester top coat 15-18 microns. Sheet should have protective guard film of 25 microns minimum to avoid scratches during transportation and should be supplied in single length upto 12 metre or as desired by Engineer-in-charge. The sheet shall be fixed using self drilling /self tapping screws of size (5.5x 55 mm) with EPDM seal, complete upto any pitch in horizontal/ vertical or curved surfaces, excluding the cost of purlins, rafters and trusses and including cutting to size and shape wherever required. | 11 | sqm | 550.24 | 6053
9 | FINISHING
9.1 | 15 mm cement plaster on rough side of single or half brick wall of mix:
9.1.1 | 1:6 (1 cement: 6 coarse sand) | 23 | sqm | 266.46 | 6129
9.2 | 6 mm cement plaster of mix :
9.2.1 | 1:3 (1 cement : 3 fine sand) | 3 | sqm | 199.34 | 598
9.3 | Pointing on brick work or brick flooring with cement mortar 1:3 (1 cement : 3 fine sand):
9.3.1 | Flush / Ruled/ Struck or weathered pointing | 14.5 | sqm | 167.95 | 2435
9.4 | Finishing walls with Acrylic Smooth exterior paint of required shade :
9.4.1 | New work (Two or more coat applied @ 1.67 ltr/10 sqm over and including priming coat of exterior primer applied @ 2.20 kg/10 sqm) | 40 | sqm | 144.41 | 5776
9.5 | Painting with synthetic enamel paint of approved brand and manufacture to give an even shade :
9.5.1 | Two or more coats on new work | 9.5 | sqm | 106.57 | 1012
9.6 | Finishing walls with Premium Acrylic Smooth exterior paint with Silicone additives of required shade
9.6.1 | Old work (Two or more coats applied @ 1.43 ltr/ 10 sqm) over existing cement paint surface | 65 | sqm | 85.7 | 5571
10 | WATER PROOFING
10.1 | Grading roof for water proofing treatment with
10.1.1 | Cement mortar 1:3 (1 cement : 3 coarse sand) | 1 | cum | 11275.31 | 11275
11 | MINOR CIVIL MAINTENANCE WORK:
11.1 | "Providing and laying in position cement concrete of specified grade excluding the cost of centering and shuttering - All work up to plinth level : 1:5:10 (1 cement : 5 coarse sand (zone-III) derived from natural sources: 10 graded brick aggregate 40 mm nominal size derived from natural sources) | 1.05 | Cum | 4942.04 | 5189
| Total Estimated cost without GST put to tender |  |  |  | 153397