## Annexure-A
INDIAN INSTITUTE OF TECHNOLOGY KANPUR
NIT No. 16/Civil/D2/2020-21/02
Name of Work:-Renovation of core lab 106 A B ( NMR Lab).
SCHEDULE OF QUANTITY
Item.No | Description of Items | Qty | Unit | Rate in Figures in Rupees | Amount
1 | CLADDING WORK
1.1 | Providing and fixing Ist quality ceramic glazed wall tiles conforming to IS: 15622 (thickness to be specified by the manufacturer), of approved make, in all colours, shades except burgundy, bottle green, black of any size as approved by Engineer-in-Charge, in skirting, risers of steps and dados, over 12 mm thick bed of cement mortar 1:3 (1 cement : 3 coarse sand) and jointing with grey cement slurry @ 3.3kg per sqm, including pointing in white cement mixed with pigment of matching shade complete. | 9 | sqm | 903.37 | 8130
2 | WOOD AND PVC WORK
2.1 | Providing and fixing aluminium tower bolts, ISI marked, anodised (anodic coating not less than grade AC 10 as per IS : 1868 ) transparent or dyed to required colour or shade, with necessary screws etc. complete :
2.1.1 | 250x10 mm | 2 | each | 90.79 | 182
2.1.2 | 150x10 mm | 16 | each | 65.76 | 1052
2.2 | Providing and fixing aluminium handles, ISI marked, anodised (anodic coating not less than grade AC 10 as per IS : 1868) transparent or dyed to required colour or shade, with necessary screws etc. complete :
2.2.1 | 100 mm | 8 | each | 46.33 | 371
3 | FINISHING
3.1 | Distempering with 1st quality acrylic distemper (ready mixed) having VOC content less than 50 gms/litre, of approved manufacturer, of required shade and colour complete, as per manufacturer's specification.
3.1.1 | Two or more coats on new work | 73.5 | sqm | 76.41 | 5616
3.2 | Painting with synthetic enamel paint of approved brand and manufacture to give an even shade :
3.2.1 | Two or more coats on new work | 22 | sqm | 106.57 | 2345
3.3 | Providing and applying white cement based putty of average thickness 1 mm, of approved brand and manufacturer, over the plastered wall surface to prepare the surface even and smooth complete. | 73.5 | sqm | 100.96 | 7421
3.4 | Distempering with 1st quality acrylic distember (Ready mix) having VOC content less than 50 grams/ litre of approved brand and manufacture to give an even shade :
3.4.1 | Old work (one or more coats) | 168.5 | sqm | 47.61 | 8022
3.5 | Removing dry or oil bound distemper, water proofing cement paint and the like by scrapping, sand papering and preparing the surface smooth including necessary repairs to scratches etc. complete. | 73.5 | sqm | 16 | 1176
4 | REPAIRS TO BUILDING
4.1 | Repairs to plaster of thickness 12 mm to 20 mm in patches of area 2.5 sq.meters and under, including cutting the patch in proper shape, raking out joints and preparing and plastering the surface of the walls complete, including disposal of rubbish to the dumping ground, all complete as per direction of Engineer-in-Charge.
4.1.1 | With cement mortar 1:4 (1cement: 4 coarse sand) | 3 | sqm | 376.67 | 1130
5 | DISMANTLING AND DEMOLISHING
5.1 | Dismantling doors, windows and clerestory windows (steel or wood) shutter including chowkhats, architrave, holdfasts etc. complete and stacking within 50 metres lead :
5.1.1 | Of area 3 sq. metres and below | 3 | each | 240.68 | 722
5.1.2 | Of area beyond 3 sq. metres | 3 | each | 329.37 | 988
5.2 | Dismantling cement asbestos or other hard board ceiling or partition walls including stacking of serviceable materials and disposal of unserviceable materials within 50 metres lead. | 74 | sqm | 36.82 | 2725
5.3 | Dismantling old plaster or skirting raking out joints and cleaning the surface for plaster including disposal of rubbish to the dumping ground within 50 metres lead. | 9 | sqm | 34.19 | 308
5.4 | Dismantling aluminium/ Gypsum partitions, doors, windows, fixed glazing and false ceiling including disposal of unserviceable material and stacking of serviceable material with in 50 meters lead as directed by Engineer-in-charge. | 70 | sqm | 36.82 | 2577
5.5 | Disposal of building rubbish / malba / similar unserviceable, dismantled or waste materials by mechanical means, including loading, transporting, unloading to approved municipal dumping ground or as approved by Engineer-in-charge, beyond 50 m initial lead, for all leads including all lifts involved. | 10 | cum | 121.74 | 1217
6 | ALUMINIUM WORK
6.1 | Providing and fixing aluminium work for doors, windows, ventilators and partitions with extruded built up standard tubular sections/ appropriate Z sections and other sections of approved make conforming to IS: 733 and IS: 1285, fixing with dash fasteners of required dia and size, including necessary filling up the gaps at junctions, i.e. at top, bottom and sides with required EPDM rubber/ neoprene gasket etc. Aluminium sections shall be smooth, rust free, straight, mitred and jointed mechanically wherever required including cleat angle, Aluminium snap beading for glazing / paneling, C.P. brass / stainless steel screws, all complete as per architectural drawings and the directions of Engineer-in-charge. (Glazing, paneling and dash fasteners to be paid for separately) :
6.1.1 | For fixed portion
6.1.1.1 | Anodised aluminium (anodised transparent or dyed to required shade according to IS: 1868, Minimum anodic coating of grade AC 15) | 69.225 | kg | 371.72 | 25732
6.1.2 | For shutters of doors, windows & ventilators including providing and fixing hinges/ pivots and making provision for fixing of fittings wherever required including the cost of EPDM rubber / neoprene gasket required (Fittings shall be paid for separately)
6.1.2.1 | Anodised aluminium (anodised transparent or dyed to required shade according to IS: 1868, Minimum anodic coating of grade AC 15) | 40 | kg | 450.15 | 18006
6.2 | Providing and fixing glazing in aluminium door, window, ventilator shutters and partitions etc. with EPDM rubber / neoprene gasket etc. complete as per the architectural drawings and the directions of engineer-in-charge . (Cost of aluminium snap beading shall be paid in basic item):
6.2.1 | With float glass panes of 5 mm thickness (weight not less than 12.50 kg/sqm) | 13 | sqm | 1136.69 | 14777
6.3 | Providing and fixing stainless steel (SS 304 grade) adjustable friction windows stays of approved quality with necessary stainless steel screws etc. to the side hung windows as per direction of Engineer-in-charge complete.
6.3.1 | 255 X 19 mm | 8 | each | 282.9 | 2263
6.4 | Providing and fixing aluminium round shape handle of outer dia 100 mm with SS screws etc. complete as per direction of Engineer-in-charge
6.4.1 | Anodized (AC 15 ) aluminium | 4 | each | 69.79 | 279
7 | MINOR CIVIL MAINTENANCE WORK:
7.1 | Removal of old PVC floor and proper scrapping, cleaning etc to prepare surface for reflooring as per direction incharge. | 102 | Sqm | 42.26 | 4311
7.2 | P/F Homogeneous polyvinyl cloride sheet 1.5 mm thick in flooring and skirting approved pattern on a smooth and damp proof base using rubber base adhesive of approved quility and manufacturer like Dunlop S758, Fevicol SR 998 or equivalent including rolling with light wooden roller weight about 5 kg. All complete as directed by Engineer-in-charge in approved colour & shade. | 102 | Sqm | 459.5 | 46869
| Total Estimated cost without GST put to tender |  |  |  | 156219