## BoQ1 (hidden)
Percentage BoQ
BoQ_Ver3.1 | Percentage | Normal | INR Only | INR
Select, At Par, Excess (+), Less (-) |  | IOCL
Tender Inviting Authority: Dean of Infrastructure and Planning, IIT Kanpur
Name of Work: Water proofing of terrcae for NL-I st, NL-Ext, and nuclear Lab dome building including other minor repairings in academic area of IITK
NIT No: Civil/09/05/2023-1
Name of the Bidder/ Bidding Firm / Company :
PRICE SCHEDULE (This BOQ template must not be modified/replaced by the bidder and the same should be uploaded after filling the relevant columns, else the bidder is liable to be rejected for this tender. Bidders are allowed to enter the Bidder Name and Values only )
NUMBER # | TEXT # | TEXT # | NUMBER # | TEXT # | NUMBER | NUMBER | TEXT | TEXT # | NUMBER # | TEXT# | TEXT # | NUMBER # | NUMBER | NUMBER | NUMBER | NUMBER | TEXT | TEXT | NUMBER | NUMBER | NUMBER | NUMBER | TEXT | TEXT | NUMBER | NUMBER | NUMBER | NUMBER | TEXT | TEXT | NUMBER | NUMBER | NUMBER | NUMBER | TEXT | TEXT | NUMBER | NUMBER | NUMBER | NUMBER | TEXT | TEXT | NUMBER | NUMBER | NUMBER # | NUMBER # | TEXT | TEXT | NUMBER # | NUMBER # | DATE | NUMBER # | NUMBER # | TEXT #
Sl. No. | Item Description | Item Code / Make | Quantity | Units | Estimated Rate in Rs. P |  |  | Addition / Deduction | Addition / Deduction Values | Currency Convertion against each Item | Quoted Currency in INR / Other Currency | BASIC RATE In Figures To be entered by the Bidder Rs. P | Excise Duty | VAT | Freight Charges ( Unloading & Stacking) | Any Other Taxes/Duties/Levies |  |  | Other Taxes 2 | IIIrd Party i.e DGS&D / RITES etc Inspection Charges @0.34%+Service Tax | Less for Cenvat Credit,if any respect of Supplies Under full Excise Duty Category | [30 empty] | TOTAL AMOUNT in Rs. P | TOTAL AMOUNT With Taxes | TOTAL AMOUNT In Words
1 | 2 | 3 | 4 | 5 | 6 | 7 | 8 | 9 | 10 | 11 | 12 | 13 | 14 | 15 | 16 | 17 | 18 | 19 | 20 | 21 | 22 | 23 | 24 | 25 | 26 | 27 | 28 | 29 | 30 | 31 | 32 | 33 | 34 | 35 | 36 | 37 | 38 | 39 | 40 | 41 | 42 | 43 | 44 | 45 | 46 | 47 | 48 | 49 | 50 | 51 | 52 | 7 | 54 | 8
1 | CEMENT CONCRETE (CAST IN SITU) | item no.1 | [52 empty] | 1 | CEMENT CONCRETE (CAST IN SITU) | item no.1 |  |  | Construction of chamber for 100mm sluices valve | item1 | 10 | 1 Nos
1.01 | Providing and laying cement concrete in retaining walls, return walls, walls (any thickness) including attached pilasters, columns, piers, abutments, pillars, posts, struts, buttresses, string or lacing courses, parapets, coping, bed blocks, anchor blocks, plain window sills, fillets, sunken floor etc., up to floor five level, excluding the cost of centering, shuttering and finishing: | item no.2 | [52 empty] | 1.01 | Providing and laying cement concrete in retaining walls, return walls, walls (any thickness) including attached pilasters, columns, piers, abutments, pillars, posts, struts, buttresses, string or lacing courses, parapets, coping, bed blocks, anchor blocks, plain window sills, fillets, sunken floor etc., up to floor five level, excluding the cost of centering, shuttering and finishing: | item no.2 |  |  | Supplying, Conveying and fixing spls. Including eart | item1 | 123.223 | Nos
1.02 | 1:1½:3 (1 cement : 1½ coarse sand (zone-III) derived from natural sources : 3 graded stone aggregate 20 mm nominal size derived from natural sources). | item no.3 | 1.7 | cum | 8587.24 |  |  | Excess(+) | 1 | Full Conversion | INR | [40 empty] | 14598 | 14598 | INR Fourteen Thousand Five Hundred & Ninety Eight Only | 1.02 | 1:1½:3 (1 cement : 1½ coarse sand (zone-III) derived from natural sources : 3 graded stone aggregate 20 mm nominal size derived from natural sources). | item no.3 | 1.7 | cum | Construction of chamber for 100mm sluice plates | item2 | 213 | Nos
2 | REINFORCED CEMENT CONCRETE | item no.4 | [52 empty] | 2 | REINFORCED CEMENT CONCRETE | item no.4
2.01 | Providing and fixing sheet covering over expansion joints with iron screws as per design. | item no.5 | [52 empty] | 2.01 | Providing and fixing sheet covering over expansion joints with iron screws as per design. | item no.5
2.02 | Aluminium fluted strips 3.15 mm thick. | item no.6 | [52 empty] | 2.02 | Aluminium fluted strips 3.15 mm thick. | item no.6
2.03 | 150 mm wide | item no.7 | 3.2 | metre | 452.25 |  |  | Excess(+) | 1 | Full Conversion | INR | [40 empty] | 1447 | 1447 | INR One Thousand Four Hundred & Forty Seven Only | 2.03 | 150 mm wide | item no.7 | 3.2 | metre
2.04 | Providing and fixing of expansion joint system of approved make and manufactures for various roof locations as per approved drawings and direction of Engineer-In-Charge. The joints shall be of extruded aluminum base members with, self aligning and self centering arragement support plates asper ASTM B221-02. The system shall be such that it provides watertight roof to roof/roof to corner joint cover expansion control system that is capable of accommodating multidirectional seismic movement without stress to its components. System shall consist of metal profile that incorporates a universal aluminum base member designed to accommodate various project conditions and roof treatments. The cover plate shall be designed of width and thickness required to satisfy movement and loading requirements and secured to base members by utilizing manufacturer’s pre-engineered self-centering arrangement that freely rotates / moves in all directions. The Self centering arrangement shall exhibit circular sphere ends that lock and slide inside the corresponding aluminum extrusion cavity to allow freedom of movement and flexure in all directions including vertical displacement. The Joint System shall resists damage or deterioration from the impact of falling ice, exposure to UV, airborne contaminants and occasional foot traffic from maintenance personnel. Provision of Moisture Barrier Membrane in the Joint System to have water tight joint is mandatory requirement. (Material shall confirm to ASTM 6063). | item no.8 | [52 empty] | 2.04 | Providing and fixing of expansion joint system of approved make and manufactures for various roof locations as per approved drawings and direction of Engineer-In-Charge. The joints shall be of extruded aluminum base members with, self aligning and self centering arragement support plates asper ASTM B221-02. The system shall be such that it provides watertight roof to roof/roof to corner joint cover expansion control system that is capable of accommodating multidirectional seismic movement without stress to its components. System shall consist of metal profile that incorporates a universal aluminum base member designed to accommodate various project conditions and roof treatments. The cover plate shall be designed of width and thickness required to satisfy movement and loading requirements and secured to base members by utilizing manufacturer’s pre-engineered self-centering arrangement that freely rotates / moves in all directions. The Self centering arrangement shall exhibit circular sphere ends that lock and slide inside the corresponding aluminum extrusion cavity to allow freedom of movement and flexure in all directions including vertical displacement. The Joint System shall resists damage or deterioration from the impact of falling ice, exposure to UV, airborne contaminants and occasional foot traffic from maintenance personnel. Provision of Moisture Barrier Membrane in the Joint System to have water tight joint is mandatory requirement. (Material shall confirm to ASTM 6063). | item no.8 |  |  | Construction of chamber for 100mm sluices valve | item3 | 10 | Nos
2.05 | Roof Joint of 100 mm gap | item no.9 | 3.2 | metre | 4755.98 |  |  | Excess(+) | 1 | Full Conversion | INR | [40 empty] | 15219 | 15219 | INR Fifteen Thousand Two Hundred & Nineteen Only | 2.05 | Roof Joint of 100 mm gap | item no.9 | 3.2 | metre
3 | FINISHING | item no.10 | [52 empty] | 3 | FINISHING | item no.10 |  |  | Supplying, Conveying and fixing spls. Including eart | item1 | 123.223 | Nos
3.01 | Pointing on brick work or brick flooring with cement mortar 1:3 (1 cement : 3 fine sand): | item no.11 | [52 empty] | 3.01 | Pointing on brick work or brick flooring with cement mortar 1:3 (1 cement : 3 fine sand): | item no.11 |  |  | Supplying, Conveying and fixing spls. Including ea | item4 | 10 | Nos
3.02 | Flush / Ruled/ Struck or weathered pointing | item no.12 | 400 | sqm | 187.98 |  |  | Excess(+) | 1 | Full Conversion | INR | [40 empty] | 75192 | 75192 | INR Seventy Five Thousand One Hundred & Ninety Two Only | 3.02 | Flush / Ruled/ Struck or weathered pointing | item no.12 | 400 | sqm
3.03 | Distempering with 1st quality acrylic distemper (ready mixed) having VOC content less than 50 gms/litre, of approved manufacturer, of required shade and colour complete, as per manufacturer's specification. | item no.13 | [52 empty] | 3.03 | Distempering with 1st quality acrylic distemper (ready mixed) having VOC content less than 50 gms/litre, of approved manufacturer, of required shade and colour complete, as per manufacturer's specification. | item no.13 |  |  | Construction of chamber for 100mm sluice plates | item2 | 213 | Nos
3.04 | Two or more coats on new work | item no.14 | 10 | sqm | 81.32 |  |  | Excess(+) | 1 | Full Conversion | INR | [40 empty] | 813 | 813 | INR Eight Hundred & Thirteen Only | 3.04 | Two or more coats on new work | item no.14 | 10 | sqm
4 | REPAIRS TO BUILDING | item no.15 | [52 empty] | 4 | REPAIRS TO BUILDING | item no.15
4.01 | Repairs to plaster of thickness 12 mm to 20 mm in patches of area 2.5 sq.meters and under, including cutting the patch in proper shape, raking out joints and preparing and plastering the surface of the walls complete, including disposal of rubbish to the dumping ground, all complete as per direction of Engineer-in-Charge. | item no.16 | [52 empty] | 4.01 | Repairs to plaster of thickness 12 mm to 20 mm in patches of area 2.5 sq.meters and under, including cutting the patch in proper shape, raking out joints and preparing and plastering the surface of the walls complete, including disposal of rubbish to the dumping ground, all complete as per direction of Engineer-in-Charge. | item no.16
4.02 | With cement mortar 1:4 (1cement: 4 coarse sand) | item no.17 | 1 | sqm | 419.11 |  |  | Excess(+) | 1 | Full Conversion | INR | [40 empty] | 419 | 419 | INR Four Hundred & Nineteen Only | 4.02 | With cement mortar 1:4 (1cement: 4 coarse sand) | item no.17 | 1 | sqm
5 | WATER PROOFING | item no.18 | [52 empty] | 5 | WATER PROOFING | item no.18
5.01 | Providing and applying fibre reinforced elastomeric liquid water proofing membrane with resilient acrylic polymers having Sun Reflectivity Index (SRI) of 105 on top of concrete roof in three coats @10.76 litre/ 10 sqm. One coat of self-priming of elastomeric waterproofing liquid (dilution with water in the ratio of 3:1) and two coats of undiluted elastomeric waterproofing liquid (dry film thickness of complete application/system not less than 500 microns). The operation shall be carried out after scrapping and properly cleaning the surface to remove loose particles with wire brushes, complete in all respect as per the direction of Engineer-in-Charge. | item no.19 | 2515 | sqm | 415.73 |  |  | Excess(+) | 1 | Full Conversion | INR | [40 empty] | 1045561 | 1045561 | INR Ten Lakh Forty Five Thousand Five Hundred & Sixty One Only | 5.01 | Providing and applying fibre reinforced elastomeric liquid water proofing membrane with resilient acrylic polymers having Sun Reflectivity Index (SRI) of 105 on top of concrete roof in three coats @10.76 litre/ 10 sqm. One coat of self-priming of elastomeric waterproofing liquid (dilution with water in the ratio of 3:1) and two coats of undiluted elastomeric waterproofing liquid (dry film thickness of complete application/system not less than 500 microns). The operation shall be carried out after scrapping and properly cleaning the surface to remove loose particles with wire brushes, complete in all respect as per the direction of Engineer-in-Charge. | item no.19 | 2515 | sqm
6 | CONSERVATION OF HERITAGE BUILDINGS | item no.20 | [52 empty] | 6 | CONSERVATION OF HERITAGE BUILDINGS | item no.20
6.01 | Raking out joints of stone masonry surface to the required width and depth, with due care and precaution, by mechanical / manual means, including preparing and cleaning the surface for re-pointing/ refilling of joints, including disposal of rubbish to the dumping ground within 50 metre lead. | item no.21 | 400 | sqm | 52.38 |  |  | Excess(+) | 1 | Full Conversion | INR | [40 empty] | 20952 | 20952 | INR Twenty Thousand Nine Hundred & Fifty Two Only | 6.01 | Raking out joints of stone masonry surface to the required width and depth, with due care and precaution, by mechanical / manual means, including preparing and cleaning the surface for re-pointing/ refilling of joints, including disposal of rubbish to the dumping ground within 50 metre lead. | item no.21 | 400 | sqm
6.02 | Providing and applying antifungal wash treatment using 3% solution of sodium pentachlorophenate, of reputed brand and manufacturer, on cleaned sand stone surface at desired locations as per direction of Engineer-in-charge (The rate is inclusive of all materials & labours involved except scaffolding). | item no.22 | 2515 | sqm | 56.2 |  |  | Excess(+) | 1 | Full Conversion | INR | [40 empty] | 141343 | 141343 | INR One Lakh Forty One Thousand Three Hundred & Forty Three Only | 6.02 | Providing and applying antifungal wash treatment using 3% solution of sodium pentachlorophenate, of reputed brand and manufacturer, on cleaned sand stone surface at desired locations as per direction of Engineer-in-charge (The rate is inclusive of all materials & labours involved except scaffolding). | item no.22 | 2515 | sqm
Total in Figures | [51 empty] | 1315544 | 1315544 | Thirteen Lakh Fifteen Thousand Five Hundred & Forty Four Only
Quoted Rate in Figures |  |  |  | Select | [47 empty] | 0 | 0 | INR Zero Only
Quoted Rate in Words |  | INR Zero Only
Note on K26: gepadmin: 1. If you choose "Full Conversion" then Column BA (AMOUNT) and Column BB (TAXES) BOTH values will be convert based on selected Currency in (Column L). 2. If you choose "Partial Conversion" then Column BA (AMOUNT) only will be converted based on selected currency (Column L) and Column BB (TAXES) value (INR) will be added to the converted values.
Note on K33: gepadmin: 1. If you choose "Full Conversion" then Column BA (AMOUNT) and Column BB (TAXES) BOTH values will be convert based on selected Currency in (Column L). 2. If you choose "Partial Conversion" then Column BA (AMOUNT) only will be converted based on selected currency (Column L) and Column BB (TAXES) value (INR) will be added to the converted values.
Note on K21: gepadmin: 1. If you choose "Full Conversion" then Column BA (AMOUNT) and Column BB (TAXES) BOTH values will be convert based on selected Currency in (Column L). 2. If you choose "Partial Conversion" then Column BA (AMOUNT) only will be converted based on selected currency (Column L) and Column BB (TAXES) value (INR) will be added to the converted values.
Note on K15: gepadmin: 1. If you choose "Full Conversion" then Column BA (AMOUNT) and Column BB (TAXES) BOTH values will be convert based on selected Currency in (Column L). 2. If you choose "Partial Conversion" then Column BA (AMOUNT) only will be converted based on selected currency (Column L) and Column BB (TAXES) value (INR) will be added to the converted values.
Note on K19: gepadmin: 1. If you choose "Full Conversion" then Column BA (AMOUNT) and Column BB (TAXES) BOTH values will be convert based on selected Currency in (Column L). 2. If you choose "Partial Conversion" then Column BA (AMOUNT) only will be converted based on selected currency (Column L) and Column BB (TAXES) value (INR) will be added to the converted values.
Note on K24: gepadmin: 1. If you choose "Full Conversion" then Column BA (AMOUNT) and Column BB (TAXES) BOTH values will be convert based on selected Currency in (Column L). 2. If you choose "Partial Conversion" then Column BA (AMOUNT) only will be converted based on selected currency (Column L) and Column BB (TAXES) value (INR) will be added to the converted values.
Note on K29: gepadmin: 1. If you choose "Full Conversion" then Column BA (AMOUNT) and Column BB (TAXES) BOTH values will be convert based on selected Currency in (Column L). 2. If you choose "Partial Conversion" then Column BA (AMOUNT) only will be converted based on selected currency (Column L) and Column BB (TAXES) value (INR) will be added to the converted values.
Note on K31: gepadmin: 1. If you choose "Full Conversion" then Column BA (AMOUNT) and Column BB (TAXES) BOTH values will be convert based on selected Currency in (Column L). 2. If you choose "Partial Conversion" then Column BA (AMOUNT) only will be converted based on selected currency (Column L) and Column BB (TAXES) value (INR) will be added to the converted values.
Note on K34: gepadmin: 1. If you choose "Full Conversion" then Column BA (AMOUNT) and Column BB (TAXES) BOTH values will be convert based on selected Currency in (Column L). 2. If you choose "Partial Conversion" then Column BA (AMOUNT) only will be converted based on selected currency (Column L) and Column BB (TAXES) value (INR) will be added to the converted values.

## Macros
Please Enable Macros to View BoQ information