## BoQ1 (hidden)
Percentage BoQ
BoQ_Ver3.1 | Percentage | Normal | INR Only | INR
Select, At Par, Excess (+), Less (-) |  | IOCL
Tender Inviting Authority: DOIP, IIT Kanpur
Name of Work: Construction of offices and laboratories on open terrace of New Core Lab building (SH: Civil and Electrical)
NIT No: Building/14/07/2023-1
Name of the Bidder/ Bidding Firm / Company :
PRICE SCHEDULE (This BOQ template must not be modified/replaced by the bidder and the same should be uploaded after filling the relevant columns, else the bidder is liable to be rejected for this tender. Bidders are allowed to enter the Bidder Name and Values only )
NUMBER # | TEXT # | TEXT # | NUMBER # | TEXT # | NUMBER | NUMBER | TEXT | TEXT # | NUMBER # | TEXT# | TEXT # | NUMBER # | NUMBER | NUMBER | NUMBER | NUMBER | TEXT | TEXT | NUMBER | NUMBER | NUMBER | NUMBER | TEXT | TEXT | NUMBER | NUMBER | NUMBER | NUMBER | TEXT | TEXT | NUMBER | NUMBER | NUMBER | NUMBER | TEXT | TEXT | NUMBER | NUMBER | NUMBER | NUMBER | TEXT | TEXT | NUMBER | NUMBER | NUMBER # | NUMBER # | TEXT | TEXT | NUMBER # | NUMBER # | DATE | NUMBER # | NUMBER # | TEXT #
Sl. No. | Item Description | Item Code / Make | Quantity | Units | Estimated Rate in Rs. P |  |  | Addition / Deduction | Addition / Deduction Values | Currency Convertion against each Item | Quoted Currency in INR / Other Currency | BASIC RATE In Figures To be entered by the Bidder Rs. P | Excise Duty | VAT | Freight Charges ( Unloading & Stacking) | Any Other Taxes/Duties/Levies |  |  | Other Taxes 2 | IIIrd Party i.e DGS&D / RITES etc Inspection Charges @0.34%+Service Tax | Less for Cenvat Credit,if any respect of Supplies Under full Excise Duty Category | [30 empty] | TOTAL AMOUNT in Rs. P | TOTAL AMOUNT With Taxes | TOTAL AMOUNT In Words
1 | 2 | 3 | 4 | 5 | 6 | 7 | 8 | 9 | 10 | 11 | 12 | 13 | 14 | 15 | 16 | 17 | 18 | 19 | 20 | 21 | 22 | 23 | 24 | 25 | 26 | 27 | 28 | 29 | 30 | 31 | 32 | 33 | 34 | 35 | 36 | 37 | 38 | 39 | 40 | 41 | 42 | 43 | 44 | 45 | 46 | 47 | 48 | 49 | 50 | 51 | 52 | 7 | 54 | 8
1 | Component | [53 empty] | 1 | Component
1.01 | CEMENT CONCRETE (CAST IN SITU) | item no.1 | [52 empty] | 1.01 | CEMENT CONCRETE (CAST IN SITU) | item no.1
1.02 | Providing and laying cement concrete in retaining walls, return walls, walls (any thickness) including attached pilasters, columns, piers, abutments, pillars, posts, struts, buttresses, string or lacing courses, parapets, coping, bed blocks, anchor blocks, plain window sills, fillets, sunken floor etc., up to floor five level, excluding the cost of centering, shuttering and finishing: | item no.2 | [52 empty] | 1.02 | Providing and laying cement concrete in retaining walls, return walls, walls (any thickness) including attached pilasters, columns, piers, abutments, pillars, posts, struts, buttresses, string or lacing courses, parapets, coping, bed blocks, anchor blocks, plain window sills, fillets, sunken floor etc., up to floor five level, excluding the cost of centering, shuttering and finishing: | item no.2
1.03 | 1:1½:3 (1 cement : 1½ coarse sand (zone-III) derived from natural sources : 3 graded stone aggregate 20 mm nominal size derived from natural sources). | item no.3 | 1.25 | cum | 8587.24 |  |  | Excess(+) | 1 | Full Conversion | INR | [40 empty] | 10734.05 | 10734.05 | INR Ten Thousand Seven Hundred & Thirty Four and Paise Five Only | 1.03 | 1:1½:3 (1 cement : 1½ coarse sand (zone-III) derived from natural sources : 3 graded stone aggregate 20 mm nominal size derived from natural sources). | item no.3 | 1.25 | cum
1.04 | Centering and shuttering including strutting, propping etc. and removal of form work for : | item no.4 | [52 empty] | 1.04 | Centering and shuttering including strutting, propping etc. and removal of form work for : | item no.4
1.05 | Retaining walls, return walls, walls (any thickness) including attached pilasters, buttresses, plinth and string courses fillets, kerbs and steps etc. | item no.5 | 6.5 | sqm | 587.07 |  |  | Excess(+) | 1 | Full Conversion | INR | [40 empty] | 3815.96 | 3815.96 | INR Three Thousand Eight Hundred & Fifteen and Paise Ninety Six Only | 1.05 | Retaining walls, return walls, walls (any thickness) including attached pilasters, buttresses, plinth and string courses fillets, kerbs and steps etc. | item no.5 | 6.5 | sqm
1.06 | REINFORCED CEMENT CONCRETE | item no.6 | [52 empty] | 1.06 | REINFORCED CEMENT CONCRETE | item no.6
1.07 | Reinforced cement concrete work in walls (any thickness), including attached pilasters, buttresses, plinth and string courses, fillets, columns, pillars, piers, abutments, posts and struts etc. above plinth level up to floor five level, excluding cost of centering, shuttering, finishing and reinforcement : | item no.7 | [52 empty] | 1.07 | Reinforced cement concrete work in walls (any thickness), including attached pilasters, buttresses, plinth and string courses, fillets, columns, pillars, piers, abutments, posts and struts etc. above plinth level up to floor five level, excluding cost of centering, shuttering, finishing and reinforcement : | item no.7
1.08 | 1:1.5:3 (1 cement : 1.5 coarse sand(zone-III) derived from natu- ral sources : 3 graded stone aggregate 20 mm nominal size derived from natural sources) | item no.8 | 8.7 | cum | 8930.34 |  |  | Excess(+) | 1 | Full Conversion | INR | [40 empty] | 77693.96 | 77693.96 | INR Seventy Seven Thousand Six Hundred & Ninety Three and Paise Ninety Six Only | 1.08 | 1:1.5:3 (1 cement : 1.5 coarse sand(zone-III) derived from natu- ral sources : 3 graded stone aggregate 20 mm nominal size derived from natural sources) | item no.8 | 8.7 | cum
1.09 | Centering and shuttering including strutting, propping etc. and removal of form for | item no.9 | [52 empty] | 1.09 | Centering and shuttering including strutting, propping etc. and removal of form for | item no.9
1.1 | Walls (any thickness) including attached pilasters, butteresses, plinth and string courses etc. | item no.10 | 19.6 | sqm | 587.07 |  |  | Excess(+) | 1 | Full Conversion | INR | [40 empty] | 11506.57 | 11506.57 | INR Eleven Thousand Five Hundred & Six and Paise Fifty Seven Only | 1.1 | Walls (any thickness) including attached pilasters, butteresses, plinth and string courses etc. | item no.10 | 19.6 | sqm
1.11 | Lintels, beams, plinth beams, girders, bressumers and cantilevers | item no.11 | 72.5 | sqm | 533.41 |  |  | Excess(+) | 1 | Full Conversion | INR | [40 empty] | 38672.23 | 38672.23 | INR Thirty Eight Thousand Six Hundred & Seventy Two and Paise Twenty Three Only | 1.11 | Lintels, beams, plinth beams, girders, bressumers and cantilevers | item no.11 | 72.5 | sqm
1.12 | Steel reinforcement for R.C.C. work including straightening, cutting, bending, placing in position and binding all complete above plinth level. | item no.12 | [52 empty] | 1.12 | Steel reinforcement for R.C.C. work including straightening, cutting, bending, placing in position and binding all complete above plinth level. | item no.12
1.13 | Thermo-Mechanically Treated bars of grade Fe-500D or more. | item no.13 | 638 | kg | 78.61 |  |  | Excess(+) | 1 | Full Conversion | INR | [40 empty] | 50153.18 | 50153.18 | INR Fifty Thousand One Hundred & Fifty Three and Paise Eighteen Only | 1.13 | Thermo-Mechanically Treated bars of grade Fe-500D or more. | item no.13 | 638 | kg
1.14 | Add for plaster drip course/ groove in plastered surface or moulding to R.C.C. projections. | item no.14 | 110 | metre | 56.73 |  |  | Excess(+) | 1 | Full Conversion | INR | [40 empty] | 6240.3 | 6240.3 | INR Six Thousand Two Hundred & Forty and Paise Thirty Only | 1.14 | Add for plaster drip course/ groove in plastered surface or moulding to R.C.C. projections. | item no.14 | 110 | metre
1.15 | MASONRY WORK | item no.15 | [52 empty] | 1.15 | MASONRY WORK | item no.15
1.16 | Brick work with common burnt clay F.P.S. (non modular) bricks of class designation 7.5 in superstructure above plinth level up to floor V level in all shapes and sizes in : | item no.16 | [52 empty] | 1.16 | Brick work with common burnt clay F.P.S. (non modular) bricks of class designation 7.5 in superstructure above plinth level up to floor V level in all shapes and sizes in : | item no.16
1.17 | Cement mortar 1:6 (1 cement : 6 coarse sand) | item no.17 | 32.7 | cum | 7267.3 |  |  | Excess(+) | 1 | Full Conversion | INR | [40 empty] | 237640.71 | 237640.71 | INR Two Lakh Thirty Seven Thousand Six Hundred & Forty and Paise Seventy One Only | 1.17 | Cement mortar 1:6 (1 cement : 6 coarse sand) | item no.17 | 32.7 | cum
1.18 | Brick work with common burnt clay selected F.P.S. (non modular) bricks of class designation 7.5 in exposed brick work including making horizontal and vertical grooves 10 mm wide 12 mm deep complete in cement mortar 1:6 (1 cement : 6 coarse sand) | item no.18 | [52 empty] | 1.18 | Brick work with common burnt clay selected F.P.S. (non modular) bricks of class designation 7.5 in exposed brick work including making horizontal and vertical grooves 10 mm wide 12 mm deep complete in cement mortar 1:6 (1 cement : 6 coarse sand) | item no.18
1.19 | Above plinth level upto floor V level | item no.19 | 54 | cum | 7510.7 |  |  | Excess(+) | 1 | Full Conversion | INR | [40 empty] | 405577.8 | 405577.8 | INR Four Lakh Five Thousand Five Hundred & Seventy Seven and Paise Eighty Only | 1.19 | Above plinth level upto floor V level | item no.19 | 54 | cum
1.2 | CLADDING WORK | item no.20 | [52 empty] | 1.2 | CLADDING WORK | item no.20
1.21 | Providing and fixing 18 mm thick gang saw cut, mirror polished, premoulded and prepolished, machine cut for kitchen platforms, vanity counters, window sills, facias and similar locations of required size, approved shade, colour and texture laid over 20 mm thick base cement mortar 1:4 (1 cement : 4 coarse sand), joints treated with white cement, mixed with matching pigment, epoxy touch ups, including rubbing, curing, moulding and polishing to edges to give high gloss finish etc. complete at all levels. | item no.21 | [52 empty] | 1.21 | Providing and fixing 18 mm thick gang saw cut, mirror polished, premoulded and prepolished, machine cut for kitchen platforms, vanity counters, window sills, facias and similar locations of required size, approved shade, colour and texture laid over 20 mm thick base cement mortar 1:4 (1 cement : 4 coarse sand), joints treated with white cement, mixed with matching pigment, epoxy touch ups, including rubbing, curing, moulding and polishing to edges to give high gloss finish etc. complete at all levels. | item no.21
1.22 | Granite stone slab colour black, Cherry/Ruby red | item no.22 | [52 empty] | 1.22 | Granite stone slab colour black, Cherry/Ruby red | item no.22
1.23 | Area of slab over 0.50 sqm | item no.23 | 12.11 | sqm | 3880.18 |  |  | Excess(+) | 1 | Full Conversion | INR | [40 empty] | 46988.98 | 46988.98 | INR Forty Six Thousand Nine Hundred & Eighty Eight and Paise Ninety Eight Only | 1.23 | Area of slab over 0.50 sqm | item no.23 | 12.11 | sqm
1.24 | WOOD AND P. V. C. WORK | item no.24 | [52 empty] | 1.24 | WOOD AND P. V. C. WORK | item no.24
1.25 | Providing and fixing ISI marked flush door shutters conforming to IS : 2202 (Part I) non-decorative type, core of block board construction with frame of 1st class hard wood and well matched commercial 3 ply veneering with vertical grains or cross bands and face veneers on both faces of shutters: | item no.25 | [52 empty] | 1.25 | Providing and fixing ISI marked flush door shutters conforming to IS : 2202 (Part I) non-decorative type, core of block board construction with frame of 1st class hard wood and well matched commercial 3 ply veneering with vertical grains or cross bands and face veneers on both faces of shutters: | item no.25
1.26 | 35 mm thick including ISI marked Stainless Steel butt hinges with necessary screws | item no.26 | 33.2 | sqm | 1767.43 |  |  | Excess(+) | 1 | Full Conversion | INR | [40 empty] | 58678.68 | 58678.68 | INR Fifty Eight Thousand Six Hundred & Seventy Eight and Paise Sixty Eight Only | 1.26 | 35 mm thick including ISI marked Stainless Steel butt hinges with necessary screws | item no.26 | 33.2 | sqm
1.27 | Extra for providing lipping with 2nd class teak wood battens 25 mm minimum depth on all edges of flush door shutters (over all area of door shutter to be measured). | item no.27 | 33.2 | sqm | 351.95 |  |  | Excess(+) | 1 | Full Conversion | INR | [40 empty] | 11684.74 | 11684.74 | INR Eleven Thousand Six Hundred & Eighty Four and Paise Seventy Four Only | 1.27 | Extra for providing lipping with 2nd class teak wood battens 25 mm minimum depth on all edges of flush door shutters (over all area of door shutter to be measured). | item no.27 | 33.2 | sqm
1.28 | Extra for providing vision panel not exceeding 0.1 sqm in all type of flush doors (cost of glass excluded) (overall area of door shutter to be measured): | item no.28 | [52 empty] | 1.28 | Extra for providing vision panel not exceeding 0.1 sqm in all type of flush doors (cost of glass excluded) (overall area of door shutter to be measured): | item no.28
1.29 | Rectangular or square | item no.29 | 12.6 | sqm | 152.52 |  |  | Excess(+) | 1 | Full Conversion | INR | [40 empty] | 1921.75 | 1921.75 | INR One Thousand Nine Hundred & Twenty One and Paise Seventy Five Only | 1.29 | Rectangular or square | item no.29 | 12.6 | sqm
1.3 | Extra for cutting rebate in flush door shutters (Total area of the shutter to be measured). | item no.30 | 22.68 | sqm | 82.11 |  |  | Excess(+) | 1 | Full Conversion | INR | [40 empty] | 1862.25 | 1862.25 | INR One Thousand Eight Hundred & Sixty Two and Paise Twenty Five Only | 1.3 | Extra for cutting rebate in flush door shutters (Total area of the shutter to be measured). | item no.30 | 22.68 | sqm
1.31 | Providing and fixing aluminium die cast body tubular type universal hydraulic door closer (having brand logo with ISI, IS : 3564, embossed on the body, door weight upto 35 kg and door width upto 700 mm), with necessary accessories and screws etc. complete. | item no.31 | 11 | each | 899.3 |  |  | Excess(+) | 1 | Full Conversion | INR | [40 empty] | 9892.3 | 9892.3 | INR Nine Thousand Eight Hundred & Ninety Two and Paise Thirty Only | 1.31 | Providing and fixing aluminium die cast body tubular type universal hydraulic door closer (having brand logo with ISI, IS : 3564, embossed on the body, door weight upto 35 kg and door width upto 700 mm), with necessary accessories and screws etc. complete. | item no.31 | 11 | each
1.32 | Providing and fixing aluminium sliding door bolts, ISI marked anodised (anodic coating not less than grade AC 10 as per IS : 1868), transparent or dyed to required colour or shade, with nuts and screws etc. complete : | item no.32 | [52 empty] | 1.32 | Providing and fixing aluminium sliding door bolts, ISI marked anodised (anodic coating not less than grade AC 10 as per IS : 1868), transparent or dyed to required colour or shade, with nuts and screws etc. complete : | item no.32
1.33 | 300x16 mm | item no.33 | 6 | each | 228.23 |  |  | Excess(+) | 1 | Full Conversion | INR | [40 empty] | 1369.38 | 1369.38 | INR One Thousand Three Hundred & Sixty Nine and Paise Thirty Eight Only | 1.33 | 300x16 mm | item no.33 | 6 | each
1.34 | 250x16 mm | item no.34 | 5 | each | 205.96 |  |  | Excess(+) | 1 | Full Conversion | INR | [40 empty] | 1029.8 | 1029.8 | INR One Thousand &Twenty Nine and Paise Eighty Only | 1.34 | 250x16 mm | item no.34 | 5 | each
1.35 | Providing and fixing aluminium tower bolts, ISI marked, anodised (anodic coating not less than grade AC 10 as per IS : 1868 ) transparent or dyed to required colour or shade, with necessary screws etc. complete : | item no.35 | [52 empty] | 1.35 | Providing and fixing aluminium tower bolts, ISI marked, anodised (anodic coating not less than grade AC 10 as per IS : 1868 ) transparent or dyed to required colour or shade, with necessary screws etc. complete : | item no.35
1.36 | 300x10 mm | item no.36 | 17 | each | 103.16 |  |  | Excess(+) | 1 | Full Conversion | INR | [40 empty] | 1753.72 | 1753.72 | INR One Thousand Seven Hundred & Fifty Three and Paise Seventy Two Only | 1.36 | 300x10 mm | item no.36 | 17 | each
1.37 | 150x10 mm | item no.37 | 24 | each | 66.24 |  |  | Excess(+) | 1 | Full Conversion | INR | [40 empty] | 1589.76 | 1589.76 | INR One Thousand Five Hundred & Eighty Nine and Paise Seventy Six Only | 1.37 | 150x10 mm | item no.37 | 24 | each
1.38 | Providing and fixing aluminium handles, ISI marked, anodised (anodic coating not less than grade AC 10 as per IS : 1868) transparent or dyed to required colour or shade, with necessary screws etc. complete : | item no.38 | [52 empty] | 1.38 | Providing and fixing aluminium handles, ISI marked, anodised (anodic coating not less than grade AC 10 as per IS : 1868) transparent or dyed to required colour or shade, with necessary screws etc. complete : | item no.38
1.39 | 125 mm | item no.39 | 34 | each | 52.65 |  |  | Excess(+) | 1 | Full Conversion | INR | [40 empty] | 1790.1 | 1790.1 | INR One Thousand Seven Hundred & Ninety and Paise Ten Only | 1.39 | 125 mm | item no.39 | 34 | each
1.4 | Providing and fixing aluminium hanging floor door stopper, ISI marked, anodised (anodic coating not less than grade AC 10 as per IS : 1868) transparent or dyed to required colour and shade, with necessary screws etc. complete. | item no.40 | [52 empty] | 1.4 | Providing and fixing aluminium hanging floor door stopper, ISI marked, anodised (anodic coating not less than grade AC 10 as per IS : 1868) transparent or dyed to required colour and shade, with necessary screws etc. complete. | item no.40
1.41 | Twin rubber stopper | item no.41 | 17 | each | 54.58 |  |  | Excess(+) | 1 | Full Conversion | INR | [40 empty] | 927.86 | 927.86 | INR Nine Hundred & Twenty Seven and Paise Eighty Six Only | 1.41 | Twin rubber stopper | item no.41 | 17 | each
1.42 | Providing & Fixing decorative high pressure laminated sheet of plain / wood grain in gloss / matt/ suede finish with high density protective surface layer and reverse side of adhesive bonding quality conforming to IS : 2046 Type S, including cost of adhesive of approved quality. | item no.42 | [52 empty] | 1.42 | Providing & Fixing decorative high pressure laminated sheet of plain / wood grain in gloss / matt/ suede finish with high density protective surface layer and reverse side of adhesive bonding quality conforming to IS : 2046 Type S, including cost of adhesive of approved quality. | item no.42
1.43 | 1.0 mm thick | item no.43 | 66.4 | sqm | 669.88 |  |  | Excess(+) | 1 | Full Conversion | INR | [40 empty] | 44480.03 | 44480.03 | INR Forty Four Thousand Four Hundred & Eighty and Paise Three Only | 1.43 | 1.0 mm thick | item no.43 | 66.4 | sqm
1.44 | STEEL WORK | item no.44 | [52 empty] | 1.44 | STEEL WORK | item no.44
1.45 | Structural steel work riveted, bolted or welded in built up sections, trusses and framed work, including cutting, hoisting, fixing in position and applying a priming coat of approved steel primer all complete. | item no.45 | 9055 | kg | 68.57 |  |  | Excess(+) | 1 | Full Conversion | INR | [40 empty] | 620901.35 | 620901.35 | INR Six Lakh Twenty Thousand Nine Hundred & One and Paise Thirty Five Only | 1.45 | Structural steel work riveted, bolted or welded in built up sections, trusses and framed work, including cutting, hoisting, fixing in position and applying a priming coat of approved steel primer all complete. | item no.45 | 9055 | kg
1.46 | Steel work welded in built up sections/ framed work, including cutting, hoisting, fixing in position and applying a priming coat of approved steel primer using structural steel etc. as required. | item no.46 | [52 empty] | 1.46 | Steel work welded in built up sections/ framed work, including cutting, hoisting, fixing in position and applying a priming coat of approved steel primer using structural steel etc. as required. | item no.46
1.47 | In gratings, frames, guard bar, ladder, railings, brackets, gates and similar works | item no.47 | 340 | kg | 124.77 |  |  | Excess(+) | 1 | Full Conversion | INR | [40 empty] | 42421.8 | 42421.8 | INR Forty Two Thousand Four Hundred & Twenty One and Paise Eighty Only | 1.47 | In gratings, frames, guard bar, ladder, railings, brackets, gates and similar works | item no.47 | 340 | kg
1.48 | Providing and fixing hand rail of approved size by welding etc. to steel ladder railing, balcony railing, staircase railing and similar works, including applying priming coat of approved steel primer. | item no.48 | [52 empty] | 1.48 | Providing and fixing hand rail of approved size by welding etc. to steel ladder railing, balcony railing, staircase railing and similar works, including applying priming coat of approved steel primer. | item no.48
1.49 | M.S. tube | item no.49 | 34.56 | kg | 137.79 |  |  | Excess(+) | 1 | Full Conversion | INR | [40 empty] | 4762.02 | 4762.02 | INR Four Thousand Seven Hundred & Sixty Two and Paise Two Only | 1.49 | M.S. tube | item no.49 | 34.56 | kg
1.5 | Providing and fixing carbon steel galvanised ( minimum coating 5 micron) dash fastener of 10 mm dia double threaded 6.8 grade (yield strength 480 N/mm2), counter sunk head, comprising of 10 mm dia polyamide PA 6 grade sleeve, including drilling of hole in frame , concrete/ masonry, etc. as per direction of Engineer-in-charge. | item no.50 | [52 empty] | 1.5 | Providing and fixing carbon steel galvanised ( minimum coating 5 micron) dash fastener of 10 mm dia double threaded 6.8 grade (yield strength 480 N/mm2), counter sunk head, comprising of 10 mm dia polyamide PA 6 grade sleeve, including drilling of hole in frame , concrete/ masonry, etc. as per direction of Engineer-in-charge. | item no.50
1.51 | 10 x 120 mm | item no.51 | 92 | each | 126.79 |  |  | Excess(+) | 1 | Full Conversion | INR | [40 empty] | 11664.68 | 11664.68 | INR Eleven Thousand Six Hundred & Sixty Four and Paise Sixty Eight Only | 1.51 | 10 x 120 mm | item no.51 | 92 | each
1.52 | FLOORING | item no.52 | [52 empty] | 1.52 | FLOORING | item no.52
1.53 | Kota stone slab flooring over 20 mm (average) thick base laid over and jointed with grey cement slurry mixed with pigment to match the shade of the slab, including rubbing and polishing complete with base of cement mortar 1 : 4 (1 cement : 4 coarse sand) : | item no.53 | [52 empty] | 1.53 | Kota stone slab flooring over 20 mm (average) thick base laid over and jointed with grey cement slurry mixed with pigment to match the shade of the slab, including rubbing and polishing complete with base of cement mortar 1 : 4 (1 cement : 4 coarse sand) : | item no.53
1.54 | 25 mm thick | item no.54 | 26.51 | sqm | 1496.36 |  |  | Excess(+) | 1 | Full Conversion | INR | [40 empty] | 39668.5 | 39668.5 | INR Thirty Nine Thousand Six Hundred & Sixty Eight and Paise Fifty Only | 1.54 | 25 mm thick | item no.54 | 26.51 | sqm
1.55 | Kota stone slabs 20 mm thick in risers of steps, skirting, dado and pillars laid on 12 mm (average) thick cement mortar 1:3 (1 cement: 3 coarse sand) and jointed with grey cement slurry mixed with pigment to match the shade of the slabs, including rubbing and polishing complete. | item no.55 | 2.67 | sqm | 1787.42 |  |  | Excess(+) | 1 | Full Conversion | INR | [40 empty] | 4772.41 | 4772.41 | INR Four Thousand Seven Hundred & Seventy Two and Paise Forty One Only | 1.55 | Kota stone slabs 20 mm thick in risers of steps, skirting, dado and pillars laid on 12 mm (average) thick cement mortar 1:3 (1 cement: 3 coarse sand) and jointed with grey cement slurry mixed with pigment to match the shade of the slabs, including rubbing and polishing complete. | item no.55 | 2.67 | sqm
1.56 | Providing and laying vitrified floor tiles in different sizes (thickness to be specified by the manufacturer) with water absorption less than 0.08% and conforming to IS: 15622, of approved make, in all colours and shades, laid on 20mm thick cement mortar 1:4 (1 cement : 4 coarse sand), jointing with grey cement slurry @ 3.3 kg/ sqm including grouting the joints with white cement and matching pigments etc., complete. | item no.56 | [52 empty] | 1.56 | Providing and laying vitrified floor tiles in different sizes (thickness to be specified by the manufacturer) with water absorption less than 0.08% and conforming to IS: 15622, of approved make, in all colours and shades, laid on 20mm thick cement mortar 1:4 (1 cement : 4 coarse sand), jointing with grey cement slurry @ 3.3 kg/ sqm including grouting the joints with white cement and matching pigments etc., complete. | item no.56
1.57 | Size of Tile 600x600 mm | item no.57 | 416.21 | sqm | 1242.13 |  |  | Excess(+) | 1 | Full Conversion | INR | [40 empty] | 516986.93 | 516986.93 | INR Five Lakh Sixteen Thousand Nine Hundred & Eighty Six and Paise Ninety Three Only | 1.57 | Size of Tile 600x600 mm | item no.57 | 416.21 | sqm
1.58 | Providing and laying Vitrified tiles in different sizes (thickness to be specified by manufacturer), with water absorption less than 0.08 % and conforming to I.S. 15622, of approved make, in all colours & shade, in skirting, riser of steps, over 12 mm thick bed of cement mortar 1:3 (1 cement: 3 coarse sand), jointing with grey cement slurry @ 3.3 kg/ sqm including grouting the joint with white cement & matching pigments etc. complete. | item no.58 | [52 empty] | 1.58 | Providing and laying Vitrified tiles in different sizes (thickness to be specified by manufacturer), with water absorption less than 0.08 % and conforming to I.S. 15622, of approved make, in all colours & shade, in skirting, riser of steps, over 12 mm thick bed of cement mortar 1:3 (1 cement: 3 coarse sand), jointing with grey cement slurry @ 3.3 kg/ sqm including grouting the joint with white cement & matching pigments etc. complete. | item no.58
1.59 | Size of Tile 600x600 mm | item no.59 | 19 | sqm | 1285.84 |  |  | Excess(+) | 1 | Full Conversion | INR | [40 empty] | 24430.96 | 24430.96 | INR Twenty Four Thousand Four Hundred & Thirty and Paise Ninety Six Only | 1.59 | Size of Tile 600x600 mm | item no.59 | 19 | sqm
1.6 | ROOFING | item no.60 | [52 empty] | 1.6 | ROOFING | item no.60
1.61 | Providing gola 75x75 mm in cement concrete 1:2:4 (1 cement : 2 coarse sand : 4 stone aggregate 10 mm and down gauge), including finishing with cement mortar 1:3 (1 cement : 3 fine sand) as per standard design : | item no.61 | [52 empty] | 1.61 | Providing gola 75x75 mm in cement concrete 1:2:4 (1 cement : 2 coarse sand : 4 stone aggregate 10 mm and down gauge), including finishing with cement mortar 1:3 (1 cement : 3 fine sand) as per standard design : | item no.61
1.62 | In 75x75 mm deep chase | item no.62 | 52.55 | metre | 228.15 |  |  | Excess(+) | 1 | Full Conversion | INR | [40 empty] | 11989.28 | 11989.28 | INR Eleven Thousand Nine Hundred & Eighty Nine and Paise Twenty Eight Only | 1.62 | In 75x75 mm deep chase | item no.62 | 52.55 | metre
1.63 | Providing and fixing on wall face unplasticised Rigid PVC rain water pipes conforming to IS : 13592 Type A, including jointing with seal ring conforming to IS : 5382, leaving 10 mm gap for thermal expansion, (i) Single socketed pipes. | item no.63 | [52 empty] | 1.63 | Providing and fixing on wall face unplasticised Rigid PVC rain water pipes conforming to IS : 13592 Type A, including jointing with seal ring conforming to IS : 5382, leaving 10 mm gap for thermal expansion, (i) Single socketed pipes. | item no.63
1.64 | 110 mm diameter | item no.64 | 78.2 | metre | 280.36 |  |  | Excess(+) | 1 | Full Conversion | INR | [40 empty] | 21924.15 | 21924.15 | INR Twenty One Thousand Nine Hundred & Twenty Four and Paise Fifteen Only | 1.64 | 110 mm diameter | item no.64 | 78.2 | metre
1.65 | Providing and fixing on wall face unplasticised - PVC moulded fittings/ accessories for unplasticised Rigid PVC rain water pipes conforming to IS : 13592 Type A, including jointing with seal ring conforming to IS : 5382, leaving 10 mm gap for thermal expansion. | item no.65 | [52 empty] | 1.65 | Providing and fixing on wall face unplasticised - PVC moulded fittings/ accessories for unplasticised Rigid PVC rain water pipes conforming to IS : 13592 Type A, including jointing with seal ring conforming to IS : 5382, leaving 10 mm gap for thermal expansion. | item no.65
1.66 | Coupler | item no.66 | [52 empty] | 1.66 | Coupler | item no.66
1.67 | 110 mm | item no.67 | 20 | each | 105.17 |  |  | Excess(+) | 1 | Full Conversion | INR | [40 empty] | 2103.4 | 2103.4 | INR Two Thousand One Hundred & Three and Paise Forty Only | 1.67 | 110 mm | item no.67 | 20 | each
1.68 | Bend 87.5° | item no.68 | [52 empty] | 1.68 | Bend 87.5° | item no.68
1.69 | 110 mm bend | item no.69 | 12 | each | 115.74 |  |  | Excess(+) | 1 | Full Conversion | INR | [40 empty] | 1388.88 | 1388.88 | INR One Thousand Three Hundred & Eighty Eight and Paise Eighty Eight Only | 1.69 | 110 mm bend | item no.69 | 12 | each
1.7 | Shoe (Plain) | item no.70 | [52 empty] | 1.7 | Shoe (Plain) | item no.70
1.71 | 110 mm Shoe | item no.71 | 10 | each | 101.67 |  |  | Excess(+) | 1 | Full Conversion | INR | [40 empty] | 1016.7 | 1016.7 | INR One Thousand &Sixteen and Paise Seventy Only | 1.71 | 110 mm Shoe | item no.71 | 10 | each
1.72 | Providing and fixing unplasticised -PVC pipe clips of approved design to unplasticised - PVC rain water pipes by means of 50x50x50 mm hard wood plugs, screwed with M.S. screws of required length, including cutting brick work and fixing in cement mortar 1:4 (1 cement : 4 coarse sand) and making good the wall etc. complete. | item no.72 | [52 empty] | 1.72 | Providing and fixing unplasticised -PVC pipe clips of approved design to unplasticised - PVC rain water pipes by means of 50x50x50 mm hard wood plugs, screwed with M.S. screws of required length, including cutting brick work and fixing in cement mortar 1:4 (1 cement : 4 coarse sand) and making good the wall etc. complete. | item no.72
1.73 | 110 mm | item no.73 | 38 | each | 271.37 |  |  | Excess(+) | 1 | Full Conversion | INR | [40 empty] | 10312.06 | 10312.06 | INR Ten Thousand Three Hundred & Twelve and Paise Six Only | 1.73 | 110 mm | item no.73 | 38 | each
1.74 | Providing and fixing false ceiling at all height including providing and fixing of frame work made of special sections, power pressed from M.S. sheets and galvanized with zinc coating of 120 gms/sqm (both side inclusive) as per IS : 277 and consisting of angle cleats of size 25 mm wide x 1.6 mm thick with flanges of 27 mm and 37mm, at 1200 mm centre to centre, one flange fixed to the ceiling with dash fastener 12.5 mm dia x 50mm long with 6mm dia bolts, other flange of cleat fixed to the angle hangers of 25x10x0.50 mm of required length with nuts & bolts of required size and other end of angle hanger fixed with intermediate G.I. channels 45x15x0.9 mm running at the spacing of 1200 mm centre to centre, to which the ceiling section 0.5 mm thick bottom wedge of 80 mm with tapered flanges of 26 mm each having lips of 10.5 mm, at 450 mm centre to centre, shall be fixed in a direction perpendicular to G.I. intermediate channel with connecting clips made out of 2.64 mm dia x 230 mm long G.I. wire at every junction, including fixing perimeter channels 0.5 mm thick 27 mm high having flanges of 20 mm and 30 mm long, the perimeter of ceiling fixed to wall/partition with the help of rawl plugs at 450 mm centre, with 25mm long dry wall screws @ 230 mm interval, including fixing of gypsum board to ceiling section and perimeter channel with the help of dry wall screws of size 3.5 x 25 mm at 230 mm c/c, including jointing and finishing to a flush finish of tapered and square edges of the board with recommended jointing compound , jointing tapes , finishing with jointing compound in 3 layers covering upto 150 mm on both sides of joint and two coats of primer suitable for board, all as per manufacturer's specification and also including the cost of making openings for light fittings, grills, diffusers, cutouts made with frame of perimeter channels suitably fixed, all complete as per drawings, specification and direction of the Engineer in Charge but excluding the cost of painting with : | item no.74 | [52 empty] | 1.74 | Providing and fixing false ceiling at all height including providing and fixing of frame work made of special sections, power pressed from M.S. sheets and galvanized with zinc coating of 120 gms/sqm (both side inclusive) as per IS : 277 and consisting of angle cleats of size 25 mm wide x 1.6 mm thick with flanges of 27 mm and 37mm, at 1200 mm centre to centre, one flange fixed to the ceiling with dash fastener 12.5 mm dia x 50mm long with 6mm dia bolts, other flange of cleat fixed to the angle hangers of 25x10x0.50 mm of required length with nuts & bolts of required size and other end of angle hanger fixed with intermediate G.I. channels 45x15x0.9 mm running at the spacing of 1200 mm centre to centre, to which the ceiling section 0.5 mm thick bottom wedge of 80 mm with tapered flanges of 26 mm each having lips of 10.5 mm, at 450 mm centre to centre, shall be fixed in a direction perpendicular to G.I. intermediate channel with connecting clips made out of 2.64 mm dia x 230 mm long G.I. wire at every junction, including fixing perimeter channels 0.5 mm thick 27 mm high having flanges of 20 mm and 30 mm long, the perimeter of ceiling fixed to wall/partition with the help of rawl plugs at 450 mm centre, with 25mm long dry wall screws @ 230 mm interval, including fixing of gypsum board to ceiling section and perimeter channel with the help of dry wall screws of size 3.5 x 25 mm at 230 mm c/c, including jointing and finishing to a flush finish of tapered and square edges of the board with recommended jointing compound , jointing tapes , finishing with jointing compound in 3 layers covering upto 150 mm on both sides of joint and two coats of primer suitable for board, all as per manufacturer's specification and also including the cost of making openings for light fittings, grills, diffusers, cutouts made with frame of perimeter channels suitably fixed, all complete as per drawings, specification and direction of the Engineer in Charge but excluding the cost of painting with : | item no.74
1.75 | 12.5 mm thick tapered edge gypsum plain board conforming to IS: 2095- (Part I) :2011 (Board with BIS certification marks) | item no.75 | 55.1 | sqm | 1004.78 |  |  | Excess(+) | 1 | Full Conversion | INR | [40 empty] | 55363.38 | 55363.38 | INR Fifty Five Thousand Three Hundred & Sixty Three and Paise Thirty Eight Only | 1.75 | 12.5 mm thick tapered edge gypsum plain board conforming to IS: 2095- (Part I) :2011 (Board with BIS certification marks) | item no.75 | 55.1 | sqm
1.76 | Providing and fixing precoated galvanised steel sheet roofing accessories 0.50 mm (+0.05 %) total coated thickness, Zinc coating 120 grams per sqm as per IS: 277, in 240 mpa steel grade, 5-7 microns epoxy primer on both side of the sheet and polyester top coat 15-18 microns using self drilling/ self tapping screws complete : | item no.76 | [52 empty] | 1.76 | Providing and fixing precoated galvanised steel sheet roofing accessories 0.50 mm (+0.05 %) total coated thickness, Zinc coating 120 grams per sqm as per IS: 277, in 240 mpa steel grade, 5-7 microns epoxy primer on both side of the sheet and polyester top coat 15-18 microns using self drilling/ self tapping screws complete : | item no.76
1.77 | Gutter (600 mm over all girth) | item no.77 | 37.2 | metre | 973.78 |  |  | Excess(+) | 1 | Full Conversion | INR | [40 empty] | 36224.62 | 36224.62 | INR Thirty Six Thousand Two Hundred & Twenty Four and Paise Sixty Two Only | 1.77 | Gutter (600 mm over all girth) | item no.77 | 37.2 | metre
1.78 | Providing and fixing tiled false ceiling of specified materials of size 595x595 mm in true horizontal level, suspended on inter locking metal grid of hot dipped galvanized steel sections ( galvanized @ 120 grams/ sqm, both side inclusive) consisting of main "T" runner with suitably spaced joints to get required length and of size 24x38 mm made from 0.30 mm thick (minimum) sheet, spaced at 1200 mm center to center and cross "T" of size 24x25 mm made of 0.30 mm thick (minimum) sheet, 1200 mm long spaced between main "T" at 600 mm center to center to form a grid of 1200x600 mm and secondary cross "T" of length 600 mm and size 24x25 mm made of 0.30 mm thick (minimum) sheet to be interlocked at middle of the 1200x600 mm panel to form grids of 600x600 mm and wall angle of size 24x24x0.3 mm and laying false ceiling tiles of approved texture in the grid including, required cutting/making, opening for services like diffusers, grills, light fittings, fixtures, smoke detectors etc. Main "T" runners to be suspended from ceiling using GI slotted cleats of size 27 x 37 x 25 x1.6 mm fixed to ceiling with 12.5 mm dia and 50 mm long dash fasteners, 4 mm GI adjustable rods with galvanised butterfly level clips of size 85 x 30 x 0.8 mm spaced at 1200 mm center to center along main T, bottom exposed width of 24 mm of all T-sections shall be pre-painted with polyester paint, all complete for all heights as per specifications, drawings and as directed by Engineer-in-charge. | item no.78 | [52 empty] | 1.78 | Providing and fixing tiled false ceiling of specified materials of size 595x595 mm in true horizontal level, suspended on inter locking metal grid of hot dipped galvanized steel sections ( galvanized @ 120 grams/ sqm, both side inclusive) consisting of main "T" runner with suitably spaced joints to get required length and of size 24x38 mm made from 0.30 mm thick (minimum) sheet, spaced at 1200 mm center to center and cross "T" of size 24x25 mm made of 0.30 mm thick (minimum) sheet, 1200 mm long spaced between main "T" at 600 mm center to center to form a grid of 1200x600 mm and secondary cross "T" of length 600 mm and size 24x25 mm made of 0.30 mm thick (minimum) sheet to be interlocked at middle of the 1200x600 mm panel to form grids of 600x600 mm and wall angle of size 24x24x0.3 mm and laying false ceiling tiles of approved texture in the grid including, required cutting/making, opening for services like diffusers, grills, light fittings, fixtures, smoke detectors etc. Main "T" runners to be suspended from ceiling using GI slotted cleats of size 27 x 37 x 25 x1.6 mm fixed to ceiling with 12.5 mm dia and 50 mm long dash fasteners, 4 mm GI adjustable rods with galvanised butterfly level clips of size 85 x 30 x 0.8 mm spaced at 1200 mm center to center along main T, bottom exposed width of 24 mm of all T-sections shall be pre-painted with polyester paint, all complete for all heights as per specifications, drawings and as directed by Engineer-in-charge. | item no.78
1.79 | 12.5 mm thick square edge PVC Laminated Gypsum Tile of size 595x595 mm, made of Gypsum plasterboard, manufactured from natural gypsum as per IS 2095 part I and laminated with white 0.16mm thick fire retardant PVC film on the face side and 12micron metalized polyester on the back side with all edges sealed with the face side PVC film which goes around and wraps the edges and is bonded to the edges and the back side metalized polyester film so as to make the tile a completely sealed unit. | item no.79 | 361 | sqm | 1708.86 |  |  | Excess(+) | 1 | Full Conversion | INR | [40 empty] | 616898.46 | 616898.46 | INR Six Lakh Sixteen Thousand Eight Hundred & Ninety Eight and Paise Forty Six Only | 1.79 | 12.5 mm thick square edge PVC Laminated Gypsum Tile of size 595x595 mm, made of Gypsum plasterboard, manufactured from natural gypsum as per IS 2095 part I and laminated with white 0.16mm thick fire retardant PVC film on the face side and 12micron metalized polyester on the back side with all edges sealed with the face side PVC film which goes around and wraps the edges and is bonded to the edges and the back side metalized polyester film so as to make the tile a completely sealed unit. | item no.79 | 361 | sqm
1.8 | FINISHING | item no.80 | [52 empty] | 1.8 | FINISHING | item no.80
1.81 | 12 mm cement plaster of mix : | item no.81 | [52 empty] | 1.81 | 12 mm cement plaster of mix : | item no.81
1.82 | 1:6 (1 cement: 6 coarse sand) | item no.82 | 112 | sqm | 258.09 |  |  | Excess(+) | 1 | Full Conversion | INR | [40 empty] | 28906.08 | 28906.08 | INR Twenty Eight Thousand Nine Hundred & Six and Paise Eight Only | 1.82 | 1:6 (1 cement: 6 coarse sand) | item no.82 | 112 | sqm
1.83 | 15 mm cement plaster on rough side of single or half brick wall of mix: | item no.83 | [52 empty] | 1.83 | 15 mm cement plaster on rough side of single or half brick wall of mix: | item no.83
1.84 | 1:6 (1 cement: 6 coarse sand) | item no.84 | 368 | sqm | 297.33 |  |  | Excess(+) | 1 | Full Conversion | INR | [40 empty] | 109417.44 | 109417.44 | INR One Lakh Nine Thousand Four Hundred & Seventeen and Paise Forty Four Only | 1.84 | 1:6 (1 cement: 6 coarse sand) | item no.84 | 368 | sqm
1.85 | 12 mm cement plaster finished with a floating coat of neat cement of mix : | item no.85 | [52 empty] | 1.85 | 12 mm cement plaster finished with a floating coat of neat cement of mix : | item no.85
1.86 | 1:3 (1 cement: 3 fine sand) | item no.86 | 29 | sqm | 328.06 |  |  | Excess(+) | 1 | Full Conversion | INR | [40 empty] | 9513.74 | 9513.74 | INR Nine Thousand Five Hundred & Thirteen and Paise Seventy Four Only | 1.86 | 1:3 (1 cement: 3 fine sand) | item no.86 | 29 | sqm
1.87 | 18 mm cement plaster in two coats under layer 12 mm thick cement plaster 1:5 (1 cement : 5 coarse sand) and a top layer 6 mm thick cement plaster 1:3 (1 cement : 3 coarse sand) finished rough with sponge. | item no.87 | 217.3 | sqm | 404.95 |  |  | Excess(+) | 1 | Full Conversion | INR | [40 empty] | 87995.64 | 87995.64 | INR Eighty Seven Thousand Nine Hundred & Ninety Five and Paise Sixty Four Only | 1.87 | 18 mm cement plaster in two coats under layer 12 mm thick cement plaster 1:5 (1 cement : 5 coarse sand) and a top layer 6 mm thick cement plaster 1:3 (1 cement : 3 coarse sand) finished rough with sponge. | item no.87 | 217.3 | sqm
1.88 | 6 mm cement plaster of mix : | item no.88 | [52 empty] | 1.88 | 6 mm cement plaster of mix : | item no.88
1.89 | 1:3 (1 cement : 3 fine sand) | item no.89 | 29 | sqm | 221.88 |  |  | Excess(+) | 1 | Full Conversion | INR | [40 empty] | 6434.52 | 6434.52 | INR Six Thousand Four Hundred & Thirty Four and Paise Fifty Two Only | 1.89 | 1:3 (1 cement : 3 fine sand) | item no.89 | 29 | sqm
1.9 | Pointing on brick work or brick flooring with cement mortar 1:3 (1 cement : 3 fine sand): | item no.90 | [52 empty] | 1.9 | Pointing on brick work or brick flooring with cement mortar 1:3 (1 cement : 3 fine sand): | item no.90
1.91 | Flush / Ruled/ Struck or weathered pointing | item no.91 | 251 | sqm | 187.99 |  |  | Excess(+) | 1 | Full Conversion | INR | [40 empty] | 47185.49 | 47185.49 | INR Forty Seven Thousand One Hundred & Eighty Five and Paise Forty Nine Only | 1.91 | Flush / Ruled/ Struck or weathered pointing | item no.91 | 251 | sqm
1.92 | Distempering with 1st quality acrylic distemper (ready mixed) having VOC content less than 50 gms/litre, of approved manufacturer, of required shade and colour complete, as per manufacturer's specification. | item no.92 | [52 empty] | 1.92 | Distempering with 1st quality acrylic distemper (ready mixed) having VOC content less than 50 gms/litre, of approved manufacturer, of required shade and colour complete, as per manufacturer's specification. | item no.92
1.93 | Two or more coats on new work | item no.93 | 509 | sqm | 81.32 |  |  | Excess(+) | 1 | Full Conversion | INR | [40 empty] | 41391.88 | 41391.88 | INR Forty One Thousand Three Hundred & Ninety One and Paise Eighty Eight Only | 1.93 | Two or more coats on new work | item no.93 | 509 | sqm
1.94 | Finishing walls with Premium Acrylic Smooth exterior paint with Silicone additives of required shade: | item no.94 | [52 empty] | 1.94 | Finishing walls with Premium Acrylic Smooth exterior paint with Silicone additives of required shade: | item no.94
1.95 | New work (Two or more coats applied @ 1.43 ltr/10 sqm over and including priming coat of exterior primer applied @ 2.20 kg/10 sqm) | item no.95 | 301 | sqm | 142.35 |  |  | Excess(+) | 1 | Full Conversion | INR | [40 empty] | 42847.35 | 42847.35 | INR Forty Two Thousand Eight Hundred & Forty Seven and Paise Thirty Five Only | 1.95 | New work (Two or more coats applied @ 1.43 ltr/10 sqm over and including priming coat of exterior primer applied @ 2.20 kg/10 sqm) | item no.95 | 301 | sqm
1.96 | Painting with synthetic enamel paint of approved brand and manufacture to give an even shade : | item no.96 | [52 empty] | 1.96 | Painting with synthetic enamel paint of approved brand and manufacture to give an even shade : | item no.96
1.97 | Two or more coats on new work | item no.97 | 345 | sqm | 115.26 |  |  | Excess(+) | 1 | Full Conversion | INR | [40 empty] | 39764.7 | 39764.7 | INR Thirty Nine Thousand Seven Hundred & Sixty Four and Paise Seventy Only | 1.97 | Two or more coats on new work | item no.97 | 345 | sqm
1.98 | Forming groove of uniform size in the top layer of washed stone grit plaster as per approved pattern using wooden battens, nailed to the under layer, including removal of wooden battens, repair to the edges of panels and finishing the groove complete as per specifications and direction of the Engineer-in-charge : | item no.98 | [52 empty] | 1.98 | Forming groove of uniform size in the top layer of washed stone grit plaster as per approved pattern using wooden battens, nailed to the under layer, including removal of wooden battens, repair to the edges of panels and finishing the groove complete as per specifications and direction of the Engineer-in-charge : | item no.98
1.99 | 15 mm wide and 15 mm deep groove | item no.99 | 265 | metre | 54.8 |  |  | Excess(+) | 1 | Full Conversion | INR | [40 empty] | 14522 | 14522 | INR Fourteen Thousand Five Hundred & Twenty Two Only | 1.99 | 15 mm wide and 15 mm deep groove | item no.99 | 265 | metre
2 | Providing and applying white cement based putty of average thickness 1 mm, of approved brand and manufacturer, over the plastered wall surface to prepare the surface even and smooth complete. | item no.100 | 509 | sqm | 108.59 |  |  | Excess(+) | 1 | Full Conversion | INR | [40 empty] | 55272.31 | 55272.31 | INR Fifty Five Thousand Two Hundred & Seventy Two and Paise Thirty One Only | 2 | Providing and applying white cement based putty of average thickness 1 mm, of approved brand and manufacturer, over the plastered wall surface to prepare the surface even and smooth complete. | item no.100 | 509 | sqm
2.01 | REPAIRS TO BUILDING | item no.101 | [52 empty] | 2.01 | REPAIRS TO BUILDING | item no.101
2.02 | Providing and fixing double scaffolding system (cup lock type) on the exterior side, up to seven story height made with 40 mm dia M.S. tube 1.5 m centre to centre, horizontal & vertical tubes joining with cup & lock system with M.S. tubes, M.S. tube challies, M.S. clamps and M.S. staircase system in the scaffolding for working platform etc. and maintaining it in a serviceable condition for the required duration as approved and removing it there after .The scaffolding system shall be stiffened with bracings, runners, connection with the building etc wherever required for inspection of work at required locations with essential safety features for the workmen etc. complete as per directions and approval of Engineer- in-charge .The elevational area of the scaffolding shall be measured for payment purpose .The payment will be made once irrespective of duration of scaffolding. | item no.102 | 378 | sqm | 249.89 |  |  | Excess(+) | 1 | Full Conversion | INR | [40 empty] | 94458.42 | 94458.42 | INR Ninety Four Thousand Four Hundred & Fifty Eight and Paise Forty Two Only | 2.02 | Providing and fixing double scaffolding system (cup lock type) on the exterior side, up to seven story height made with 40 mm dia M.S. tube 1.5 m centre to centre, horizontal & vertical tubes joining with cup & lock system with M.S. tubes, M.S. tube challies, M.S. clamps and M.S. staircase system in the scaffolding for working platform etc. and maintaining it in a serviceable condition for the required duration as approved and removing it there after .The scaffolding system shall be stiffened with bracings, runners, connection with the building etc wherever required for inspection of work at required locations with essential safety features for the workmen etc. complete as per directions and approval of Engineer- in-charge .The elevational area of the scaffolding shall be measured for payment purpose .The payment will be made once irrespective of duration of scaffolding. | item no.102 | 378 | sqm
2.03 | Cutting holes of required size in brick masonry wall for fixing of exhaust fan including providing and fixing 300 mm dia PVC pipe conforming BIS-12818 and making good the same etc. complete as per direction of Engineer-in-charge. | item no.103 | 4 | each | 213.15 |  |  | Excess(+) | 1 | Full Conversion | INR | [40 empty] | 852.6 | 852.6 | INR Eight Hundred & Fifty Two and Paise Sixty Only | 2.03 | Cutting holes of required size in brick masonry wall for fixing of exhaust fan including providing and fixing 300 mm dia PVC pipe conforming BIS-12818 and making good the same etc. complete as per direction of Engineer-in-charge. | item no.103 | 4 | each
2.04 | Hacking of CC flooring including cleaning for surface etc. complete as per direction of the Engineer-in-Charge. | item no.104 | 400 | sqm | 2.5 |  |  | Excess(+) | 1 | Full Conversion | INR | [40 empty] | 1000 | 1000 | INR One Thousand Only | 2.04 | Hacking of CC flooring including cleaning for surface etc. complete as per direction of the Engineer-in-Charge. | item no.104 | 400 | sqm
2.05 | Dismantling and Demolishing | item no.105 | [52 empty] | 2.05 | Dismantling and Demolishing | item no.105
2.06 | Demolishing cement concrete manually/ by mechanical means including disposal of material within 50 metres lead as per direction of Engineer - in - charge. | item no.106 | [52 empty] | 2.06 | Demolishing cement concrete manually/ by mechanical means including disposal of material within 50 metres lead as per direction of Engineer - in - charge. | item no.106
2.07 | Nominal concrete 1:3:6 or richer mix (i/c equivalent design mix) | item no.107 | 80 | cum | 1759.84 |  |  | Excess(+) | 1 | Full Conversion | INR | [40 empty] | 140787.2 | 140787.2 | INR One Lakh Forty Thousand Seven Hundred & Eighty Seven and Paise Twenty Only | 2.07 | Nominal concrete 1:3:6 or richer mix (i/c equivalent design mix) | item no.107 | 80 | cum
2.08 | Demolishing R.C.C. work manually/ by mechanical means including stacking of steel bars and disposal of unserviceable material within 50 metres lead as per direction of Engineer - in- charge. | item no.108 | 9.5 | cum | 2567.38 |  |  | Excess(+) | 1 | Full Conversion | INR | [40 empty] | 24390.11 | 24390.11 | INR Twenty Four Thousand Three Hundred & Ninety and Paise Eleven Only | 2.08 | Demolishing R.C.C. work manually/ by mechanical means including stacking of steel bars and disposal of unserviceable material within 50 metres lead as per direction of Engineer - in- charge. | item no.108 | 9.5 | cum
2.09 | Extra for cutting reinforcement bars manually/ by mechanical means in R.C.C. or R.B. work (Payment shall be made on the cross sectional area of R.C.C. or R.B. work) as per direction of Engineer- in-charge. | item no.109 | 15.5 | sqm | 830.43 |  |  | Excess(+) | 1 | Full Conversion | INR | [40 empty] | 12871.67 | 12871.67 | INR Twelve Thousand Eight Hundred & Seventy One and Paise Sixty Seven Only | 2.09 | Extra for cutting reinforcement bars manually/ by mechanical means in R.C.C. or R.B. work (Payment shall be made on the cross sectional area of R.C.C. or R.B. work) as per direction of Engineer- in-charge. | item no.109 | 15.5 | sqm
2.1 | Demolishing brick work manually/ by mechanical means including stacking of serviceable material and disposal of unserviceable material within 50 metres lead as per direction of Engineer-in-charge. | item no.110 | [52 empty] | 2.1 | Demolishing brick work manually/ by mechanical means including stacking of serviceable material and disposal of unserviceable material within 50 metres lead as per direction of Engineer-in-charge. | item no.110
2.11 | In cement mortar | item no.111 | 6.5 | cum | 1489.22 |  |  | Excess(+) | 1 | Full Conversion | INR | [40 empty] | 9679.93 | 9679.93 | INR Nine Thousand Six Hundred & Seventy Nine and Paise Ninety Three Only | 2.11 | In cement mortar | item no.111 | 6.5 | cum
2.12 | Dismantling steel work manually/ by mechanical means in built up sections without dismembering and stacking within 50 metres lead as per direction of Engineer-in-charge. | item no.112 | 920 | kg | 2.81 |  |  | Excess(+) | 1 | Full Conversion | INR | [40 empty] | 2585.2 | 2585.2 | INR Two Thousand Five Hundred & Eighty Five and Paise Twenty Only | 2.12 | Dismantling steel work manually/ by mechanical means in built up sections without dismembering and stacking within 50 metres lead as per direction of Engineer-in-charge. | item no.112 | 920 | kg
2.13 | Dismantling tile work in floors and roofs laid in cement mortar including stacking material within 50 metres lead. | item no.113 | [52 empty] | 2.13 | Dismantling tile work in floors and roofs laid in cement mortar including stacking material within 50 metres lead. | item no.113
2.14 | For thickness of tiles above 25 mm and up to 40 mm | item no.114 | 440 | sqm | 81.89 |  |  | Excess(+) | 1 | Full Conversion | INR | [40 empty] | 36031.6 | 36031.6 | INR Thirty Six Thousand &Thirty One and Paise Sixty Only | 2.14 | For thickness of tiles above 25 mm and up to 40 mm | item no.114 | 440 | sqm
2.15 | Dismantling old plaster or skirting raking out joints and cleaning the surface for plaster including disposal of rubbish to the dumping ground within 50 metres lead. | item no.115 | 217.3 | sqm | 39.5 |  |  | Excess(+) | 1 | Full Conversion | INR | [40 empty] | 8583.35 | 8583.35 | INR Eight Thousand Five Hundred & Eighty Three and Paise Thirty Five Only | 2.15 | Dismantling old plaster or skirting raking out joints and cleaning the surface for plaster including disposal of rubbish to the dumping ground within 50 metres lead. | item no.115 | 217.3 | sqm
2.16 | Disposal of building rubbish / malba / similar unserviceable, dismantled or waste materials by mechanical means, including loading, transporting, unloading to approved municipal dumping ground or as approved by Engineer-in-charge, beyond 50 m initial lead, for all leads including all lifts involved. | item no.116 | 122.83 | cum | 192.33 |  |  | Excess(+) | 1 | Full Conversion | INR | [40 empty] | 23623.89 | 23623.89 | INR Twenty Three Thousand Six Hundred & Twenty Three and Paise Eighty Nine Only | 2.16 | Disposal of building rubbish / malba / similar unserviceable, dismantled or waste materials by mechanical means, including loading, transporting, unloading to approved municipal dumping ground or as approved by Engineer-in-charge, beyond 50 m initial lead, for all leads including all lifts involved. | item no.116 | 122.83 | cum
2.17 | WATER SUPPLY | item no.117 | [52 empty] | 2.17 | WATER SUPPLY | item no.117
2.18 | Cutting holes up to 30x30 cm in walls including making good the same: | item no.118 | [52 empty] | 2.18 | Cutting holes up to 30x30 cm in walls including making good the same: | item no.118
2.19 | With common burnt clay F.P.S. (non modular) bricks | item no.119 | 2 | each | 317.76 |  |  | Excess(+) | 1 | Full Conversion | INR | [40 empty] | 635.52 | 635.52 | INR Six Hundred & Thirty Five and Paise Fifty Two Only | 2.19 | With common burnt clay F.P.S. (non modular) bricks | item no.119 | 2 | each
2.2 | Making chases up to 7.5x7.5 cm in walls including making good and finishing with matching surface after housing G.I. pipe etc. | item no.120 | 52.5 | metre | 150.64 |  |  | Excess(+) | 1 | Full Conversion | INR | [40 empty] | 7908.6 | 7908.6 | INR Seven Thousand Nine Hundred & Eight and Paise Sixty Only | 2.2 | Making chases up to 7.5x7.5 cm in walls including making good and finishing with matching surface after housing G.I. pipe etc. | item no.120 | 52.5 | metre
2.21 | ALUMINIUM WORK | item no.121 | [52 empty] | 2.21 | ALUMINIUM WORK | item no.121
2.22 | Providing and fixing aluminium work for doors, windows, ventilators and partitions with extruded built up standard tubular sections/ appropriate Z sections and other sections of approved make conforming to IS: 733 and IS: 1285, fixing with dash fasteners of required dia and size, including necessary filling up the gaps at junctions, i.e. at top, bottom and sides with required EPDM rubber/ neoprene gasket etc. Aluminium sections shall be smooth, rust free, straight, mitred and jointed mechanically wherever required including cleat angle, Aluminium snap beading for glazing / paneling, C.P. brass / stainless steel screws, all complete as per architectural drawings and the directions of Engineer-in-charge. (Glazing, paneling and dash fasteners to be paid for separately) : | item no.122 | [52 empty] | 2.22 | Providing and fixing aluminium work for doors, windows, ventilators and partitions with extruded built up standard tubular sections/ appropriate Z sections and other sections of approved make conforming to IS: 733 and IS: 1285, fixing with dash fasteners of required dia and size, including necessary filling up the gaps at junctions, i.e. at top, bottom and sides with required EPDM rubber/ neoprene gasket etc. Aluminium sections shall be smooth, rust free, straight, mitred and jointed mechanically wherever required including cleat angle, Aluminium snap beading for glazing / paneling, C.P. brass / stainless steel screws, all complete as per architectural drawings and the directions of Engineer-in-charge. (Glazing, paneling and dash fasteners to be paid for separately) : | item no.122
2.23 | For fixed portion | item no.123 | [52 empty] | 2.23 | For fixed portion | item no.123
2.24 | Polyester powder coated aluminium (minimum thickness of polyester powder coating 50 micron) | item no.124 | 360 | kg | 416.22 |  |  | Excess(+) | 1 | Full Conversion | INR | [40 empty] | 149839.2 | 149839.2 | INR One Lakh Forty Nine Thousand Eight Hundred & Thirty Nine and Paise Twenty Only | 2.24 | Polyester powder coated aluminium (minimum thickness of polyester powder coating 50 micron) | item no.124 | 360 | kg
2.25 | For shutters of doors, windows & ventilators including providing and fixing hinges/ pivots and making provision for fixing of fittings wherever required including the cost of EPDM rubber / neoprene gasket required (Fittings shall be paid for separately) | item no.125 | [52 empty] | 2.25 | For shutters of doors, windows & ventilators including providing and fixing hinges/ pivots and making provision for fixing of fittings wherever required including the cost of EPDM rubber / neoprene gasket required (Fittings shall be paid for separately) | item no.125
2.26 | Polyester powder coated aluminium (minimum thickness of polyester powder coating 50 micron) | item no.126 | 143.1 | kg | 502.76 |  |  | Excess(+) | 1 | Full Conversion | INR | [40 empty] | 71944.96 | 71944.96 | INR Seventy One Thousand Nine Hundred & Forty Four and Paise Ninety Six Only | 2.26 | Polyester powder coated aluminium (minimum thickness of polyester powder coating 50 micron) | item no.126 | 143.1 | kg
2.27 | Providing and fixing double glazed hermetically sealed glazing in aluminium windows, ventilators and partition etc. with 6 mm thick clear float glass both side, having 12 mm air gap, including providing EPDM gasket, perforated aluminium spacers, desiccants, sealant (Both primary and secondary sealant) etc. as per specifications, drawings and direction of Engineer-in-charge complete. | item no.127 | 18.98 | sqm | 3518.94 |  |  | Excess(+) | 1 | Full Conversion | INR | [40 empty] | 66789.48 | 66789.48 | INR Sixty Six Thousand Seven Hundred & Eighty Nine and Paise Forty Eight Only | 2.27 | Providing and fixing double glazed hermetically sealed glazing in aluminium windows, ventilators and partition etc. with 6 mm thick clear float glass both side, having 12 mm air gap, including providing EPDM gasket, perforated aluminium spacers, desiccants, sealant (Both primary and secondary sealant) etc. as per specifications, drawings and direction of Engineer-in-charge complete. | item no.127 | 18.98 | sqm
2.28 | Providing and fixing stainless steel (SS 304 grade) adjustable friction windows stays of approved quality with necessary stainless steel screws etc. to the side hung windows as per direction of Engineer- in-charge complete. | item no.128 | [52 empty] | 2.28 | Providing and fixing stainless steel (SS 304 grade) adjustable friction windows stays of approved quality with necessary stainless steel screws etc. to the side hung windows as per direction of Engineer- in-charge complete. | item no.128
2.29 | 355 X 19 mm | item no.129 | 48 | each | 253.44 |  |  | Excess(+) | 1 | Full Conversion | INR | [40 empty] | 12165.12 | 12165.12 | INR Twelve Thousand One Hundred & Sixty Five and Paise Twelve Only | 2.29 | 355 X 19 mm | item no.129 | 48 | each
2.3 | Providing and fixing aluminium tubular handle bar 32 mm outer dia, 3.0 mm thick & 2100 mm long with SS screws etc .complete as per direction of Engineer-in-Charge. | item no.130 | [52 empty] | 2.3 | Providing and fixing aluminium tubular handle bar 32 mm outer dia, 3.0 mm thick & 2100 mm long with SS screws etc .complete as per direction of Engineer-in-Charge. | item no.130
2.31 | Polyester powder coated minimum thickness 50 micron aluminium tubular handle bar | item no.131 | 6 | each | 505.57 |  |  | Excess(+) | 1 | Full Conversion | INR | [40 empty] | 3033.42 | 3033.42 | INR Three Thousand &Thirty Three and Paise Forty Two Only | 2.31 | Polyester powder coated minimum thickness 50 micron aluminium tubular handle bar | item no.131 | 6 | each
2.32 | Providing and fixing Brass 100mm mortice latch and lock with 6 levers without pair of handles (best make of approved quality) for aluminium doors including necessary cutting and making good etc. complete. | item no.132 | 3 | each | 394.17 |  |  | Excess(+) | 1 | Full Conversion | INR | [40 empty] | 1182.51 | 1182.51 | INR One Thousand One Hundred & Eighty Two and Paise Fifty One Only | 2.32 | Providing and fixing Brass 100mm mortice latch and lock with 6 levers without pair of handles (best make of approved quality) for aluminium doors including necessary cutting and making good etc. complete. | item no.132 | 3 | each
2.33 | Providing and fixing aluminium casement windows fastener of required length for aluminium windows with necessary screws etc. complete. | item no.133 | [52 empty] | 2.33 | Providing and fixing aluminium casement windows fastener of required length for aluminium windows with necessary screws etc. complete. | item no.133
2.34 | Polyester powder coated minimum thickness 50 micron aluminium | item no.134 | 24 | each | 68.61 |  |  | Excess(+) | 1 | Full Conversion | INR | [40 empty] | 1646.64 | 1646.64 | INR One Thousand Six Hundred & Forty Six and Paise Sixty Four Only | 2.34 | Polyester powder coated minimum thickness 50 micron aluminium | item no.134 | 24 | each
2.35 | Filling the gap in between aluminium/ stone/ wood frame and adjacent RCC/Brick/ Stone/ wood/ Ceramic/ Gypsum work by providing weather/structural non sag elastomeric PU sealant over backer rod of approved quality as per architectural drawings and direction of Engineer-in-charge complete, complying to ASTM C920, DIN 18540- F & ISO 11600 | item no.135 | [52 empty] | 2.35 | Filling the gap in between aluminium/ stone/ wood frame and adjacent RCC/Brick/ Stone/ wood/ Ceramic/ Gypsum work by providing weather/structural non sag elastomeric PU sealant over backer rod of approved quality as per architectural drawings and direction of Engineer-in-charge complete, complying to ASTM C920, DIN 18540- F & ISO 11600 | item no.135
2.36 | Upto 10 mm depth and 10 mm width | item no.136 | 99.6 | metre | 155.2 |  |  | Excess(+) | 1 | Full Conversion | INR | [40 empty] | 15457.92 | 15457.92 | INR Fifteen Thousand Four Hundred & Fifty Seven and Paise Ninety Two Only | 2.36 | Upto 10 mm depth and 10 mm width | item no.136 | 99.6 | metre
2.37 | Providing and fixing 12 mm thick frameless toughened glass door shutter of approved brand and manufacture, including providing and fixing top &amp; bottom pivot &amp; double acting hydraulic floor spring type fixing arrangement and making necessary holes etc. for fixing required door fittings, all complete as per direction of Engineer-in-charge (Door handle, lock and stopper etc.to be paid separately). | item no.137 | 6.3 | Sqm | 3981.32 |  |  | Excess(+) | 1 | Full Conversion | INR | [40 empty] | 25082.32 | 25082.32 | INR Twenty Five Thousand &Eighty Two and Paise Thirty Two Only | 2.37 | Providing and fixing 12 mm thick frameless toughened glass door shutter of approved brand and manufacture, including providing and fixing top &amp; bottom pivot &amp; double acting hydraulic floor spring type fixing arrangement and making necessary holes etc. for fixing required door fittings, all complete as per direction of Engineer-in-charge (Door handle, lock and stopper etc.to be paid separately). | item no.137 | 6.3 | Sqm
2.38 | WATER PROOFING | item no.138 | [52 empty] | 2.38 | WATER PROOFING | item no.138
2.39 | Providing and laying water proofing treatment in sunken portion of WCs, bathroom etc., by applying cement slurry mixed with water proofing cement compound consisting of applying : (a) First layer of slurry of cement @ 0.488 kg/sqm mixed with water proofing cement compound @ 0.253 kg/ sqm. This layer will be allowed to air cure for 4 hours. (b) Second layer of slurry of cement @ 0.242 kg/sqm mixed with water proofing cement compound @ 0.126 kg/sqm. This layer will be allowed to air cure for 4 hours followed with water curing for 48 hours. The rate includes preparation of surface, treatment and sealing of all joints, corners, junctions of pipes and masonry with polymer mixed slurry. | item no.139 | 26.7 | sqm | 452.96 |  |  | Excess(+) | 1 | Full Conversion | INR | [40 empty] | 12094.03 | 12094.03 | INR Twelve Thousand &Ninety Four and Paise Three Only | 2.39 | Providing and laying water proofing treatment in sunken portion of WCs, bathroom etc., by applying cement slurry mixed with water proofing cement compound consisting of applying : (a) First layer of slurry of cement @ 0.488 kg/sqm mixed with water proofing cement compound @ 0.253 kg/ sqm. This layer will be allowed to air cure for 4 hours. (b) Second layer of slurry of cement @ 0.242 kg/sqm mixed with water proofing cement compound @ 0.126 kg/sqm. This layer will be allowed to air cure for 4 hours followed with water curing for 48 hours. The rate includes preparation of surface, treatment and sealing of all joints, corners, junctions of pipes and masonry with polymer mixed slurry. | item no.139 | 26.7 | sqm
2.4 | Grading roof for water proofing treatment with | item no.140 | [52 empty] | 2.4 | Grading roof for water proofing treatment with | item no.140
2.41 | Cement concrete 1:2:4 (1 cement : 2 coarse sand : 4 graded stone aggregate 20mm nominal size) | item no.141 | 16.65 | cum | 6585.49 |  |  | Excess(+) | 1 | Full Conversion | INR | [40 empty] | 109648.41 | 109648.41 | INR One Lakh Nine Thousand Six Hundred & Forty Eight and Paise Forty One Only | 2.41 | Cement concrete 1:2:4 (1 cement : 2 coarse sand : 4 graded stone aggregate 20mm nominal size) | item no.141 | 16.65 | cum
2.42 | NEW TECHNOLOGIES AND MATERIALS | item no.142 | [52 empty] | 2.42 | NEW TECHNOLOGIES AND MATERIALS | item no.142
2.43 | Chipping of unsound/weak concrete material from slabs, beams, columns etc. with manual Chisel and/ or by standard power driven percussion type or of approved make including tapering of all edges, making square shoulders of cavities including cleaning the exposed concrete surface and reinforcement with wire brushes etc. and disposal of debris for all lead and lifts all complete as per direction of Engineer-In-Charge | item no.143 | [52 empty] | 2.43 | Chipping of unsound/weak concrete material from slabs, beams, columns etc. with manual Chisel and/ or by standard power driven percussion type or of approved make including tapering of all edges, making square shoulders of cavities including cleaning the exposed concrete surface and reinforcement with wire brushes etc. and disposal of debris for all lead and lifts all complete as per direction of Engineer-In-Charge | item no.143
2.44 | 50mm average thickness | item no.144 | 27.14 | sqm | 185.49 |  |  | Excess(+) | 1 | Full Conversion | INR | [40 empty] | 5034.2 | 5034.2 | INR Five Thousand &Thirty Four and Paise Twenty Only | 2.44 | 50mm average thickness | item no.144 | 27.14 | sqm
2.45 | Cleaning of reinforcement from rust from the reinforcing bars to give it a total rust free steel surface by using alkaline chemical rust remover of approved make with paint brush and removing loose particles after 24 hours of its application with wire brush and thoroughly washing with water and allowing it to dry, all complete as per direction of Engineer-In-Charge. | item no.145 | [52 empty] | 2.45 | Cleaning of reinforcement from rust from the reinforcing bars to give it a total rust free steel surface by using alkaline chemical rust remover of approved make with paint brush and removing loose particles after 24 hours of its application with wire brush and thoroughly washing with water and allowing it to dry, all complete as per direction of Engineer-In-Charge. | item no.145
2.46 | Bars above 12 mm diameter | item no.146 | 147.5 | metre | 11.71 |  |  | Excess(+) | 1 | Full Conversion | INR | [40 empty] | 1727.23 | 1727.23 | INR One Thousand Seven Hundred & Twenty Seven and Paise Twenty Three Only | 2.46 | Bars above 12 mm diameter | item no.146 | 147.5 | metre
2.47 | Providing, mixing and applying bonding coat of approved adhesive on chipped portion of RCC as per specifications and direction of Engineer-In-charge complete in all respect. | item no.147 | [52 empty] | 2.47 | Providing, mixing and applying bonding coat of approved adhesive on chipped portion of RCC as per specifications and direction of Engineer-In-charge complete in all respect. | item no.147
2.48 | Epoxy bonding adhesive having coverage 2.20 sqm/kg of approved make | item no.148 | 27.14 | sqm | 342.35 |  |  | Excess(+) | 1 | Full Conversion | INR | [40 empty] | 9291.38 | 9291.38 | INR Nine Thousand Two Hundred & Ninety One and Paise Thirty Eight Only | 2.48 | Epoxy bonding adhesive having coverage 2.20 sqm/kg of approved make | item no.148 | 27.14 | sqm
2.49 | Providing, mixing and applying SBR polymer (of approved make) modified Cement mortar in proportion of 1:4 (1 cement: 4 graded coarse sand with polymer minimum 2% by wt. of cement used) as per specifications and directions of Engineer-in-charge. | item no.149 | [52 empty] | 2.49 | Providing, mixing and applying SBR polymer (of approved make) modified Cement mortar in proportion of 1:4 (1 cement: 4 graded coarse sand with polymer minimum 2% by wt. of cement used) as per specifications and directions of Engineer-in-charge. | item no.149
2.5 | 50 mm average thickness in 3 layers. | item no.150 | 27.14 | sqm | 895.18 |  |  | Excess(+) | 1 | Full Conversion | INR | [40 empty] | 24295.19 | 24295.19 | INR Twenty Four Thousand Two Hundred & Ninety Five and Paise Nineteen Only | 2.5 | 50 mm average thickness in 3 layers. | item no.150 | 27.14 | sqm
2.51 | Providing, erecting, maintaining and removing temporary protective screens made out of specified fabric with all necessary fixing arrangement to ensure that it remains in position for the work duration as required by the Engineer-in-charge. | item no.151 | [52 empty] | 2.51 | Providing, erecting, maintaining and removing temporary protective screens made out of specified fabric with all necessary fixing arrangement to ensure that it remains in position for the work duration as required by the Engineer-in-charge. | item no.151
2.52 | Wooven PVC cloth | item no.152 | 251.4 | sqm | 40.07 |  |  | Excess(+) | 1 | Full Conversion | INR | [40 empty] | 10073.6 | 10073.6 | INR Ten Thousand &Seventy Three and Paise Sixty Only | 2.52 | Wooven PVC cloth | item no.152 | 251.4 | sqm
2.53 | MINOR CIVIL MAINTENANCE WORK: | item no.153 | [52 empty] | 2.53 | MINOR CIVIL MAINTENANCE WORK: | item no.153
2.54 | """Providing and fixing Satin Stailess steel finish grade 316 of kich make Mortice lock with Handle consisting of lock cylinder (article no. ML5S) with handles (MH229C), or approved equivalent, including the cost of screw and incidental charges complete."" " | item no.154 | 6 | each | 3789.53 |  |  | Excess(+) | 1 | Full Conversion | INR | [40 empty] | 22737.18 | 22737.18 | INR Twenty Two Thousand Seven Hundred & Thirty Seven and Paise Eighteen Only | 2.54 | """Providing and fixing Satin Stailess steel finish grade 316 of kich make Mortice lock with Handle consisting of lock cylinder (article no. ML5S) with handles (MH229C), or approved equivalent, including the cost of screw and incidental charges complete."" " | item no.154 | 6 | each
2.55 | Supplying and fixing double skin insulated Roofing system comprising of Hi- Rib profiled external sheets manufactured out of 0.5mm TCT SMP coated galvalume steel ( 150 GSM Zinc aluminum alloy coating mass total of both side, AZ-150 as per as 1397 ) having 550 Mpa yield strength . The sheets shall have 1000.1020 mm cover width, 28-30mm high crests at 200-250 mm wide pan with special male / female using 3 small ribs. The inner sheets shall be 0.5mm Hi-Rib smp coated Galvalume hi- tensile steel in similar dimensions / size and fixed to the to the structure by means of corrosion protected self drilling, self tapping fasteners. The subgrits of size 50mm x 50mm x 50mm manufactured out of 1.6mm G.I. “z” shape would be fixed to inner sheeting face side at purlin location by means of Galvanized polymer coated self drilling, self tapping fasteners thru the crest. The outer sheets shall be fixed glass wool insulation of (24 kg – density) wrapped in black polythene shall be fixed in the cavity between two sheets. The sheets shall be supplied in custom lengths. | item no.155 | 503.85 | Sqm | 3343.36 |  |  | Excess(+) | 1 | Full Conversion | INR | [40 empty] | 1684551.94 | 1684551.94 | INR Sixteen Lakh Eighty Four Thousand Five Hundred & Fifty One and Paise Ninety Four Only | 2.55 | Supplying and fixing double skin insulated Roofing system comprising of Hi- Rib profiled external sheets manufactured out of 0.5mm TCT SMP coated galvalume steel ( 150 GSM Zinc aluminum alloy coating mass total of both side, AZ-150 as per as 1397 ) having 550 Mpa yield strength . The sheets shall have 1000.1020 mm cover width, 28-30mm high crests at 200-250 mm wide pan with special male / female using 3 small ribs. The inner sheets shall be 0.5mm Hi-Rib smp coated Galvalume hi- tensile steel in similar dimensions / size and fixed to the to the structure by means of corrosion protected self drilling, self tapping fasteners. The subgrits of size 50mm x 50mm x 50mm manufactured out of 1.6mm G.I. “z” shape would be fixed to inner sheeting face side at purlin location by means of Galvanized polymer coated self drilling, self tapping fasteners thru the crest. The outer sheets shall be fixed glass wool insulation of (24 kg – density) wrapped in black polythene shall be fixed in the cavity between two sheets. The sheets shall be supplied in custom lengths. | item no.155 | 503.85 | Sqm
2.56 | Supplying and fixing U flashing of HI-Rib profiled external sheets manufactured out of 0.50 mm TCT SMP coated Galvalume steel (150 GSM Zinc aluminum alloy coating mass total of both sides,AZ-150 as per as 1397) having 550 Mpa yield strength. This shall be fixed by means of self- drilling, self- stitching screws (12-14x20) with EPDM nylon washer etc. | item no.156 | 165.9 | Rm | 689.79 |  |  | Excess(+) | 1 | Full Conversion | INR | [40 empty] | 114436.16 | 114436.16 | INR One Lakh Fourteen Thousand Four Hundred & Thirty Six and Paise Sixteen Only | 2.56 | Supplying and fixing U flashing of HI-Rib profiled external sheets manufactured out of 0.50 mm TCT SMP coated Galvalume steel (150 GSM Zinc aluminum alloy coating mass total of both sides,AZ-150 as per as 1397) having 550 Mpa yield strength. This shall be fixed by means of self- drilling, self- stitching screws (12-14x20) with EPDM nylon washer etc. | item no.156 | 165.9 | Rm
2.57 | Supplying and fixing Gutter cap of HI-Rib profiled external sheets manufactured out of 0.50 mm TCT SMP coated Galvalume steel (150 GSM Zinc aluminum alloy coating mass total of both sides,AZ-150 as per as 1397) having 550 Mpa yield strength. This shall be fixed by means of self- drilling, self- stitching screws (12-14x20) with EPDM nylon washer etc. | item no.157 | 6 | Each | 724.99 |  |  | Excess(+) | 1 | Full Conversion | INR | [40 empty] | 4349.94 | 4349.94 | INR Four Thousand Three Hundred & Forty Nine and Paise Ninety Four Only | 2.57 | Supplying and fixing Gutter cap of HI-Rib profiled external sheets manufactured out of 0.50 mm TCT SMP coated Galvalume steel (150 GSM Zinc aluminum alloy coating mass total of both sides,AZ-150 as per as 1397) having 550 Mpa yield strength. This shall be fixed by means of self- drilling, self- stitching screws (12-14x20) with EPDM nylon washer etc. | item no.157 | 6 | Each
2.58 | Steel work welded in built up sections/ framed work, including cutting, hoisting, fixing in position and applying a priming coat of approved steel primer using structural steel etc. as required. In gratings, frames, guard bar, ladder, railings, brackets, gates and similar works with old available materials | item no.158 | 920 | Kg | 70.41 |  |  | Excess(+) | 1 | Full Conversion | INR | [40 empty] | 64777.2 | 64777.2 | INR Sixty Four Thousand Seven Hundred & Seventy Seven and Paise Twenty Only | 2.58 | Steel work welded in built up sections/ framed work, including cutting, hoisting, fixing in position and applying a priming coat of approved steel primer using structural steel etc. as required. In gratings, frames, guard bar, ladder, railings, brackets, gates and similar works with old available materials | item no.158 | 920 | Kg
2.59 | Wiring for light point/ fan point/ exhaust fan point/ call bell point with 1.5 sq.mm FRLS PVC insulated copper conductor single core cable in surface / recessed steel conduit, with modular switch, modular plate, suitable Gl box and earthing the point with 1.5 sq.mm FRLS PVC insulated copper conductor single core cable etc. as required. | item no.159 | [52 empty] | 2.59 | Wiring for light point/ fan point/ exhaust fan point/ call bell point with 1.5 sq.mm FRLS PVC insulated copper conductor single core cable in surface / recessed steel conduit, with modular switch, modular plate, suitable Gl box and earthing the point with 1.5 sq.mm FRLS PVC insulated copper conductor single core cable etc. as required. | item no.159
2.6 | Group C | item no.160 | 72 | Point | 1617.71 |  |  | Excess(+) | 1 | Full Conversion | INR | [40 empty] | 116475.12 | 116475.12 | INR One Lakh Sixteen Thousand Four Hundred & Seventy Five and Paise Twelve Only | 2.6 | Group C | item no.160 | 72 | Point
2.61 | Wiring for group controlled (looped) light point/fan point/exhaust fan point/ call bell point (without independent switch etc.) with 1.5 sq. mm ERLS PVC insulated copper conductor single core cable in surface/ recessed steel conduit, and earthing the point with 1.5 sq. mm ERLS PVC insulated copper conductor single core cable etc. as required. | item no.161 | [52 empty] | 2.61 | Wiring for group controlled (looped) light point/fan point/exhaust fan point/ call bell point (without independent switch etc.) with 1.5 sq. mm ERLS PVC insulated copper conductor single core cable in surface/ recessed steel conduit, and earthing the point with 1.5 sq. mm ERLS PVC insulated copper conductor single core cable etc. as required. | item no.161
2.62 | Group C | item no.162 | 44 | Point | 959.23 |  |  | Excess(+) | 1 | Full Conversion | INR | [40 empty] | 42206.12 | 42206.12 | INR Forty Two Thousand Two Hundred & Six and Paise Twelve Only | 2.62 | Group C | item no.162 | 44 | Point
2.63 | Supplying and drawing following sizes of FRLS PVC insulated copper conductor, single core cable in the existing surface/ recessed steel/ PVC conduit as required. | item no.163 | [52 empty] | 2.63 | Supplying and drawing following sizes of FRLS PVC insulated copper conductor, single core cable in the existing surface/ recessed steel/ PVC conduit as required. | item no.163
2.64 | 3 x 1.5 sq. mm | item no.164 | 50 | Metre | 83.3 |  |  | Excess(+) | 1 | Full Conversion | INR | [40 empty] | 4165 | 4165 | INR Four Thousand One Hundred & Sixty Five Only | 2.64 | 3 x 1.5 sq. mm | item no.164 | 50 | Metre
2.65 | 3 x 4 sq. mm | item no.165 | 500 | Metre | 180.62 |  |  | Excess(+) | 1 | Full Conversion | INR | [40 empty] | 90310 | 90310 | INR Ninety Thousand Three Hundred & Ten Only | 2.65 | 3 x 4 sq. mm | item no.165 | 500 | Metre
2.66 | 3 x 16 sq.mm. | item no.166 | 70 | Meter | 699.69 |  |  | Excess(+) | 1 | Full Conversion | INR | [40 empty] | 48978.3 | 48978.3 | INR Forty Eight Thousand Nine Hundred & Seventy Eight and Paise Thirty Only | 2.66 | 3 x 16 sq.mm. | item no.166 | 70 | Meter
2.67 | 6 x 16 sq.mm. | item no.167 | 80 | Meter | 1363.44 |  |  | Excess(+) | 1 | Full Conversion | INR | [40 empty] | 109075.2 | 109075.2 | INR One Lakh Nine Thousand &Seventy Five and Paise Twenty Only | 2.67 | 6 x 16 sq.mm. | item no.167 | 80 | Meter
2.68 | Supplying and fixing of following sizes of steel conduit along with accessories in surface/recess including painting in case of surface conduit, or cutting the wall and making good the same in case of recessed conduit as required. | item no.168 | [52 empty] | 2.68 | Supplying and fixing of following sizes of steel conduit along with accessories in surface/recess including painting in case of surface conduit, or cutting the wall and making good the same in case of recessed conduit as required. | item no.168
2.69 | 32 mm | item no.169 | 100 | Metre | 285.84 |  |  | Excess(+) | 1 | Full Conversion | INR | [40 empty] | 28584 | 28584 | INR Twenty Eight Thousand Five Hundred & Eighty Four Only | 2.69 | 32 mm | item no.169 | 100 | Metre
2.7 | Supply and fixing of 32 x 20 mm DLP mini- trunking white-system with independent cover etc. as required complete. | item no.170 | 85 | Meter | 219.2 |  |  | Excess(+) | 1 | Full Conversion | INR | [40 empty] | 18632 | 18632 | INR Eighteen Thousand Six Hundred & Thirty Two Only | 2.7 | Supply and fixing of 32 x 20 mm DLP mini- trunking white-system with independent cover etc. as required complete. | item no.170 | 85 | Meter
2.71 | Supply and fixing of following accessories suitable for 32 mm x 20 mm size plastic trunking white system. | item no.171 | [52 empty] | 2.71 | Supply and fixing of following accessories suitable for 32 mm x 20 mm size plastic trunking white system. | item no.171
2.72 | End cap | item no.172 | 12 | Nos. | 143.8 |  |  | Excess(+) | 1 | Full Conversion | INR | [40 empty] | 1725.6 | 1725.6 | INR One Thousand Seven Hundred & Twenty Five and Paise Sixty Only | 2.72 | End cap | item no.172 | 12 | Nos.
2.73 | internal / external angle | item no.173 | 8 | Nos. | 138.54 |  |  | Excess(+) | 1 | Full Conversion | INR | [40 empty] | 1108.32 | 1108.32 | INR One Thousand One Hundred & Eight and Paise Thirty Two Only | 2.73 | internal / external angle | item no.173 | 8 | Nos.
2.74 | changeable flat angle | item no.174 | 4 | Nos. | 117.49 |  |  | Excess(+) | 1 | Full Conversion | INR | [40 empty] | 469.96 | 469.96 | INR Four Hundred & Sixty Nine and Paise Ninety Six Only | 2.74 | changeable flat angle | item no.174 | 4 | Nos.
2.75 | flat junction | item no.175 | 4 | Nos. | 136.78 |  |  | Excess(+) | 1 | Full Conversion | INR | [40 empty] | 547.12 | 547.12 | INR Five Hundred & Forty Seven and Paise Twelve Only | 2.75 | flat junction | item no.175 | 4 | Nos.
2.76 | Supply and fixing of 105 x 50 mm DLP trunking white-system but without cover and partition etc. as required complete. | item no.176 | 65 | Meter | 938.19 |  |  | Excess(+) | 1 | Full Conversion | INR | [40 empty] | 60982.35 | 60982.35 | INR Sixty Thousand Nine Hundred & Eighty Two and Paise Thirty Five Only | 2.76 | Supply and fixing of 105 x 50 mm DLP trunking white-system but without cover and partition etc. as required complete. | item no.176 | 65 | Meter
2.77 | Supply and fixing of following accessories suitable for 105 mm x 50 mm size plastic trunking white system. | item no.177 | [52 empty] | 2.77 | Supply and fixing of following accessories suitable for 105 mm x 50 mm size plastic trunking white system. | item no.177
2.78 | 85 mm flexible cover | item no.178 | 60 | Meter | 412.98 |  |  | Excess(+) | 1 | Full Conversion | INR | [40 empty] | 24778.8 | 24778.8 | INR Twenty Four Thousand Seven Hundred & Seventy Eight and Paise Eighty Only | 2.78 | 85 mm flexible cover | item no.178 | 60 | Meter
2.79 | End cap | item no.179 | 8 | Nos. | 185.88 |  |  | Excess(+) | 1 | Full Conversion | INR | [40 empty] | 1487.04 | 1487.04 | INR One Thousand Four Hundred & Eighty Seven and Paise Four Only | 2.79 | End cap | item no.179 | 8 | Nos.
2.8 | Internal angles- adjustable from 80°-100° | item no.180 | 2 | Nos. | 512.06 |  |  | Excess(+) | 1 | Full Conversion | INR | [40 empty] | 1024.12 | 1024.12 | INR One Thousand &Twenty Four and Paise Twelve Only | 2.8 | Internal angles- adjustable from 80°-100° | item no.180 | 2 | Nos.
2.81 | external angles- adjustable from 60°-120° | item no.181 | 4 | Nos. | 522.58 |  |  | Excess(+) | 1 | Full Conversion | INR | [40 empty] | 2090.32 | 2090.32 | INR Two Thousand &Ninety and Paise Thirty Two Only | 2.81 | external angles- adjustable from 60°-120° | item no.181 | 4 | Nos.
2.82 | flat junction | item no.182 | 2 | Nos. | 890.84 |  |  | Excess(+) | 1 | Full Conversion | INR | [40 empty] | 1781.68 | 1781.68 | INR One Thousand Seven Hundred & Eighty One and Paise Sixty Eight Only | 2.82 | flat junction | item no.182 | 2 | Nos.
2.83 | flat angles | item no.183 | 2 | Nos. | 724.24 |  |  | Excess(+) | 1 | Full Conversion | INR | [40 empty] | 1448.48 | 1448.48 | INR One Thousand Four Hundred & Forty Eight and Paise Forty Eight Only | 2.83 | flat angles | item no.183 | 2 | Nos.
2.84 | separation partitions | item no.184 | 50 | Meter | 249.01 |  |  | Excess(+) | 1 | Full Conversion | INR | [40 empty] | 12450.5 | 12450.5 | INR Twelve Thousand Four Hundred & Fifty and Paise Fifty Only | 2.84 | separation partitions | item no.184 | 50 | Meter
2.85 | Joints for 85mm width cover | item no.185 | 25 | Nos. | 214.82 |  |  | Excess(+) | 1 | Full Conversion | INR | [40 empty] | 5370.5 | 5370.5 | INR Five Thousand Three Hundred & Seventy and Paise Fifty Only | 2.85 | Joints for 85mm width cover | item no.185 | 25 | Nos.
2.86 | base joints | item no.186 | 50 | Nos. | 85.93 |  |  | Excess(+) | 1 | Full Conversion | INR | [40 empty] | 4296.5 | 4296.5 | INR Four Thousand Two Hundred & Ninety Six and Paise Fifty Only | 2.86 | base joints | item no.186 | 50 | Nos.
2.87 | Supplying, installation of Clip-on frame with finishing plate for 85mm cover for DLP plastic trunking 105mm x 50mm etc. as reqd. | item no.187 | [52 empty] | 2.87 | Supplying, installation of Clip-on frame with finishing plate for 85mm cover for DLP plastic trunking 105mm x 50mm etc. as reqd. | item no.187
2.88 | 3 module | item no.188 | 10 | Nos. | 285.84 |  |  | Excess(+) | 1 | Full Conversion | INR | [40 empty] | 2858.4 | 2858.4 | INR Two Thousand Eight Hundred & Fifty Eight and Paise Forty Only | 2.88 | 3 module | item no.188 | 10 | Nos.
2.89 | Supplying and fixing following way, single pole and neutral, sheet steel, MCB distribution board, 240 V, on surface/ recess, complete with tinned copper bus bar, neutral bus bar, earth bar, din bar, interconnections, powder painted including earthing etc. as required. (But without MCB/RCCB/lsolator) | item no.189 | [52 empty] | 2.89 | Supplying and fixing following way, single pole and neutral, sheet steel, MCB distribution board, 240 V, on surface/ recess, complete with tinned copper bus bar, neutral bus bar, earth bar, din bar, interconnections, powder painted including earthing etc. as required. (But without MCB/RCCB/lsolator) | item no.189
2.9 | 12 way, Double door | item no.190 | 2 | No. | 2029.81 |  |  | Excess(+) | 1 | Full Conversion | INR | [40 empty] | 4059.62 | 4059.62 | INR Four Thousand &Fifty Nine and Paise Sixty Two Only | 2.9 | 12 way, Double door | item no.190 | 2 | No.
2.91 | Supplying and fixing of following ways surface/ recess mounting, vertical type, 415 V, TPN MCB distribution board of sheet steel, dust protected, duly powder painted, inclusive of 200 A tinned copper bus bar, common neutral link, earth bar, din bar for mounting MCBs (but without MCBs and incomer) as required . (Note : Vertical type MCB TPDB is normally used where 3 phase outlets are required.) | item no.191 | [52 empty] | 2.91 | Supplying and fixing of following ways surface/ recess mounting, vertical type, 415 V, TPN MCB distribution board of sheet steel, dust protected, duly powder painted, inclusive of 200 A tinned copper bus bar, common neutral link, earth bar, din bar for mounting MCBs (but without MCBs and incomer) as required . (Note : Vertical type MCB TPDB is normally used where 3 phase outlets are required.) | item no.191
2.92 | 8 way (4 + 24), Double door | item no.192 | 1 | No. | 8912.76 |  |  | Excess(+) | 1 | Full Conversion | INR | [40 empty] | 8912.76 | 8912.76 | INR Eight Thousand Nine Hundred & Twelve and Paise Seventy Six Only | 2.92 | 8 way (4 + 24), Double door | item no.192 | 1 | No.
2.93 | Supplying and fixing following rating, 240/415 V, 10 kA, "C" curve, miniature circuit breaker suitable for inductive load of following poles in the existing MCB DB complete with connections, testing and commissioning etc. as required. | item no.193 | [52 empty] | 2.93 | Supplying and fixing following rating, 240/415 V, 10 kA, "C" curve, miniature circuit breaker suitable for inductive load of following poles in the existing MCB DB complete with connections, testing and commissioning etc. as required. | item no.193
2.94 | Single pole 5 A to 32 A | item no.194 | 40 | No. | 224.46 |  |  | Excess(+) | 1 | Full Conversion | INR | [40 empty] | 8978.4 | 8978.4 | INR Eight Thousand Nine Hundred & Seventy Eight and Paise Forty Only | 2.94 | Single pole 5 A to 32 A | item no.194 | 40 | No.
2.95 | Single Pole (40A-63A) | item no.195 | 2 | Nos. | 651.47 |  |  | Excess(+) | 1 | Full Conversion | INR | [40 empty] | 1302.94 | 1302.94 | INR One Thousand Three Hundred & Two and Paise Ninety Four Only | 2.95 | Single Pole (40A-63A) | item no.195 | 2 | Nos.
2.96 | Double Pole (40A-63A) | item no.196 | 2 | Nos. | 1379.22 |  |  | Excess(+) | 1 | Full Conversion | INR | [40 empty] | 2758.44 | 2758.44 | INR Two Thousand Seven Hundred & Fifty Eight and Paise Forty Four Only | 2.96 | Double Pole (40A-63A) | item no.196 | 2 | Nos.
2.97 | Triple pole (40A-63A) | item no.197 | 2 | Nos. | 2128.01 |  |  | Excess(+) | 1 | Full Conversion | INR | [40 empty] | 4256.02 | 4256.02 | INR Four Thousand Two Hundred & Fifty Six and Paise Two Only | 2.97 | Triple pole (40A-63A) | item no.197 | 2 | Nos.
2.98 | Four Pole (40A-63A) | item no.198 | 1 | Nos. | 2729.5 |  |  | Excess(+) | 1 | Full Conversion | INR | [40 empty] | 2729.5 | 2729.5 | INR Two Thousand Seven Hundred & Twenty Nine and Paise Fifty Only | 2.98 | Four Pole (40A-63A) | item no.198 | 1 | Nos.
2.99 | Supplying and fixing 20 A, 240 V, SPN Industrial type socket outlet, with 2 pole and earth, metal enclosed plug top alongwith 20 A "C" curve, SP, MCB, in sheet steel enclosure, on surface or in recess, with chained metal cover for the socket out let and complete with connections, testing and commissioning etc. as required. | item no.199 | 18 | No. | 1421.31 |  |  | Excess(+) | 1 | Full Conversion | INR | [40 empty] | 25583.58 | 25583.58 | INR Twenty Five Thousand Five Hundred & Eighty Three and Paise Fifty Eight Only | 2.99 | Supplying and fixing 20 A, 240 V, SPN Industrial type socket outlet, with 2 pole and earth, metal enclosed plug top alongwith 20 A "C" curve, SP, MCB, in sheet steel enclosure, on surface or in recess, with chained metal cover for the socket out let and complete with connections, testing and commissioning etc. as required. | item no.199 | 18 | No.
3 | Supply and fixing of following LED light fixture with efficiency >100 lumen/ watt, P.F. >0.95, THD<10%, Electronic driver, LED lamp, reflector, diffuser, MS body/housing holder etc. complete with all fixing accessories and lamp as required complete. | item no.200 | [52 empty] | 3 | Supply and fixing of following LED light fixture with efficiency >100 lumen/ watt, P.F. >0.95, THD<10%, Electronic driver, LED lamp, reflector, diffuser, MS body/housing holder etc. complete with all fixing accessories and lamp as required complete. | item no.200
3.01 | 1 X 20W Box type LED tube with fitting | item no.201 | 6 | Nos. | 809.29 |  |  | Excess(+) | 1 | Full Conversion | INR | [40 empty] | 4855.74 | 4855.74 | INR Four Thousand Eight Hundred & Fifty Five and Paise Seventy Four Only | 3.01 | 1 X 20W Box type LED tube with fitting | item no.201 | 6 | Nos.
3.02 | 36 watt recess mounting LED light fixture 600 x 600 mm | item no.202 | 96 | Nos. | 3967.56 |  |  | Excess(+) | 1 | Full Conversion | INR | [40 empty] | 380885.76 | 380885.76 | INR Three Lakh Eighty Thousand Eight Hundred & Eighty Five and Paise Seventy Six Only | 3.02 | 36 watt recess mounting LED light fixture 600 x 600 mm | item no.202 | 96 | Nos.
3.03 | Laying UTP cable enhanced cat 5/cat 6 cable in existing steel conduit pipe/GI pipe/ raceway / RCC pipe as reqd. the cost shall also include numbering of networking wire from room to rack as reqd. (wire will be supplied by dept) | item no.203 | 2000 | Meter | 18.41 |  |  | Excess(+) | 1 | Full Conversion | INR | [40 empty] | 36820 | 36820 | INR Thirty Six Thousand Eight Hundred & Twenty Only | 3.03 | Laying UTP cable enhanced cat 5/cat 6 cable in existing steel conduit pipe/GI pipe/ raceway / RCC pipe as reqd. the cost shall also include numbering of networking wire from room to rack as reqd. (wire will be supplied by dept) | item no.203 | 2000 | Meter
3.04 | Fixing of RJ-45 modular box with cover plate or I/o box for internet on surface/ recessed cutting the wall making good the same as required. ( box and cover plate will be supplied by dept.) | item no.204 | 66 | Nos. | 77.16 |  |  | Excess(+) | 1 | Full Conversion | INR | [40 empty] | 5092.56 | 5092.56 | INR Five Thousand &Ninety Two and Paise Fifty Six Only | 3.04 | Fixing of RJ-45 modular box with cover plate or I/o box for internet on surface/ recessed cutting the wall making good the same as required. ( box and cover plate will be supplied by dept.) | item no.204 | 66 | Nos.
3.05 | Supplying and fixing following modular switch/ socket on the existing modular plate & switch box including connections but excluding modular plate etc. as required. | item no.205 | [52 empty] | 3.05 | Supplying and fixing following modular switch/ socket on the existing modular plate & switch box including connections but excluding modular plate etc. as required. | item no.205
3.06 | 5/6 A switch | item no.206 | 6 | No. | 90.31 |  |  | Excess(+) | 1 | Full Conversion | INR | [40 empty] | 541.86 | 541.86 | INR Five Hundred & Forty One and Paise Eighty Six Only | 3.06 | 5/6 A switch | item no.206 | 6 | No.
3.07 | 15/16 A switch | item no.207 | 28 | No. | 136.78 |  |  | Excess(+) | 1 | Full Conversion | INR | [40 empty] | 3829.84 | 3829.84 | INR Three Thousand Eight Hundred & Twenty Nine and Paise Eighty Four Only | 3.07 | 15/16 A switch | item no.207 | 28 | No.
3.08 | 3 pin 5/6 A socket outlet | item no.208 | 6 | No. | 106.97 |  |  | Excess(+) | 1 | Full Conversion | INR | [40 empty] | 641.82 | 641.82 | INR Six Hundred & Forty One and Paise Eighty Two Only | 3.08 | 3 pin 5/6 A socket outlet | item no.208 | 6 | No.
3.09 | 6 pin 15/16 A socket outlet | item no.209 | 28 | No. | 172.73 |  |  | Excess(+) | 1 | Full Conversion | INR | [40 empty] | 4836.44 | 4836.44 | INR Four Thousand Eight Hundred & Thirty Six and Paise Forty Four Only | 3.09 | 6 pin 15/16 A socket outlet | item no.209 | 28 | No.
3.1 | Blanking Plate | item no.210 | 4 | No. | 35.07 |  |  | Excess(+) | 1 | Full Conversion | INR | [40 empty] | 140.28 | 140.28 | INR One Hundred & Forty and Paise Twenty Eight Only | 3.1 | Blanking Plate | item no.210 | 4 | No.
3.11 | Supplying and fixing following Modular base & cover plate on existing modular metal boxes etc. as required. | item no.211 | [52 empty] | 3.11 | Supplying and fixing following Modular base & cover plate on existing modular metal boxes etc. as required. | item no.211
3.12 | 3 Module | item no.212 | 2 | No. | 132.4 |  |  | Excess(+) | 1 | Full Conversion | INR | [40 empty] | 264.8 | 264.8 | INR Two Hundred & Sixty Four and Paise Eighty Only | 3.12 | 3 Module | item no.212 | 2 | No.
3.13 | 6 Module | item no.213 | 16 | No. | 159.58 |  |  | Excess(+) | 1 | Full Conversion | INR | [40 empty] | 2553.28 | 2553.28 | INR Two Thousand Five Hundred & Fifty Three and Paise Twenty Eight Only | 3.13 | 6 Module | item no.213 | 16 | No.
3.14 | Supplying and fixing following size/ modules, plastic box for modular switches in recess etc as required. | item no.214 | [52 empty] | 3.14 | Supplying and fixing following size/ modules, plastic box for modular switches in recess etc as required. | item no.214
3.15 | 3 Module | item no.215 | 2 | No. | 302.5 |  |  | Excess(+) | 1 | Full Conversion | INR | [40 empty] | 605 | 605 | INR Six Hundred & Five Only | 3.15 | 3 Module | item no.215 | 2 | No.
3.16 | 6 Module | item no.216 | 16 | Nos. | 360.37 |  |  | Excess(+) | 1 | Full Conversion | INR | [40 empty] | 5765.92 | 5765.92 | INR Five Thousand Seven Hundred & Sixty Five and Paise Ninety Two Only | 3.16 | 6 Module | item no.216 | 16 | Nos.
3.17 | Supplying and fixing following modular switch/ socket on the existing clip-on frame fixed on 85mm cover of 105 x 50 mm DLP plastic trunking including connections etc. as required complete. | item no.217 | [52 empty] | 3.17 | Supplying and fixing following modular switch/ socket on the existing clip-on frame fixed on 85mm cover of 105 x 50 mm DLP plastic trunking including connections etc. as required complete. | item no.217
3.18 | 20 A switch | item no.218 | 10 | No. | 407.72 |  |  | Excess(+) | 1 | Full Conversion | INR | [40 empty] | 4077.2 | 4077.2 | INR Four Thousand &Seventy Seven and Paise Twenty Only | 3.18 | 20 A switch | item no.218 | 10 | No.
3.19 | 6/16 A 3 pin socket outlet | item no.219 | 10 | No. | 523.45 |  |  | Excess(+) | 1 | Full Conversion | INR | [40 empty] | 5234.5 | 5234.5 | INR Five Thousand Two Hundred & Thirty Four and Paise Fifty Only | 3.19 | 6/16 A 3 pin socket outlet | item no.219 | 10 | No.
3.2 | S&F, Copper tube / reducer/ lug terminals suitable for following size of conductor. | item no.220 | [52 empty] | 3.2 | S&F, Copper tube / reducer/ lug terminals suitable for following size of conductor. | item no.220
3.21 | 6 /10/16 Sq.mm. | item no.221 | 24 | Nos. | 31.57 |  |  | Excess(+) | 1 | Full Conversion | INR | [40 empty] | 757.68 | 757.68 | INR Seven Hundred & Fifty Seven and Paise Sixty Eight Only | 3.21 | 6 /10/16 Sq.mm. | item no.221 | 24 | Nos.
3.22 | S & F fan hook I/c cutting the slab and fixing with the reinforcement and making damage, painting etc as the same | item no.222 | 20 | Nos. | 280.58 |  |  | Excess(+) | 1 | Full Conversion | INR | [40 empty] | 5611.6 | 5611.6 | INR Five Thousand Six Hundred & Eleven and Paise Sixty Only | 3.22 | S & F fan hook I/c cutting the slab and fixing with the reinforcement and making damage, painting etc as the same | item no.222 | 20 | Nos.
3.23 | Supply, Installation, Testing and Commissioning of 1200 mm sweep, BEE 5 star rated, ceiling fan with Brush Less Direct Current (BLDC) Motor, class of insulation: B, 3 nos. blades, 30 cm long down rod, 2 nos. canopies, shackle kit, safety rope, copper winding, Power Factor not less than 0.9, Service Value (CM/M/W) minimum 6.00, Air delivery minimum 210 Cum/Min , 350 RPM (tolerance as per IS : 374-2019),THD less than 10%, remote or electronic regulator unit for speed control and all remaining accessories including safety pin, nut bolts, washers, temperature rise=75 degree C (max.), insulation resistance more than 2 mega ohm, suitable for 230 V, 50 Hz, single phase ACSupply, earthing etc. complete as required. | item no.223 | 20 | Nos. | 2393.69 |  |  | Excess(+) | 1 | Full Conversion | INR | [40 empty] | 47873.8 | 47873.8 | INR Forty Seven Thousand Eight Hundred & Seventy Three and Paise Eighty Only | 3.23 | Supply, Installation, Testing and Commissioning of 1200 mm sweep, BEE 5 star rated, ceiling fan with Brush Less Direct Current (BLDC) Motor, class of insulation: B, 3 nos. blades, 30 cm long down rod, 2 nos. canopies, shackle kit, safety rope, copper winding, Power Factor not less than 0.9, Service Value (CM/M/W) minimum 6.00, Air delivery minimum 210 Cum/Min , 350 RPM (tolerance as per IS : 374-2019),THD less than 10%, remote or electronic regulator unit for speed control and all remaining accessories including safety pin, nut bolts, washers, temperature rise=75 degree C (max.), insulation resistance more than 2 mega ohm, suitable for 230 V, 50 Hz, single phase ACSupply, earthing etc. complete as required. | item no.223 | 20 | Nos.
Total in Figures | [51 empty] | 7455466 | #REF! | Seventy Four Lakh Fifty Five Thousand Four Hundred & Sixty Six Only
Quoted Rate in Figures |  |  |  | Select | [47 empty] | 0 | 0 | INR Zero Only
Quoted Rate in Words |  | INR Zero Only
Note on K16: gepadmin: 1. If you choose "Full Conversion" then Column BA (AMOUNT) and Column BB (TAXES) BOTH values will be convert based on selected Currency in (Column L). 2. If you choose "Partial Conversion" then Column BA (AMOUNT) only will be converted based on selected currency (Column L) and Column BB (TAXES) value (INR) will be added to the converted values.
Note on K24: gepadmin: 1. If you choose "Full Conversion" then Column BA (AMOUNT) and Column BB (TAXES) BOTH values will be convert based on selected Currency in (Column L). 2. If you choose "Partial Conversion" then Column BA (AMOUNT) only will be converted based on selected currency (Column L) and Column BB (TAXES) value (INR) will be added to the converted values.
Note on K27: gepadmin: 1. If you choose "Full Conversion" then Column BA (AMOUNT) and Column BB (TAXES) BOTH values will be convert based on selected Currency in (Column L). 2. If you choose "Partial Conversion" then Column BA (AMOUNT) only will be converted based on selected currency (Column L) and Column BB (TAXES) value (INR) will be added to the converted values.
Note on K30: gepadmin: 1. If you choose "Full Conversion" then Column BA (AMOUNT) and Column BB (TAXES) BOTH values will be convert based on selected Currency in (Column L). 2. If you choose "Partial Conversion" then Column BA (AMOUNT) only will be converted based on selected currency (Column L) and Column BB (TAXES) value (INR) will be added to the converted values.
Note on K32: gepadmin: 1. If you choose "Full Conversion" then Column BA (AMOUNT) and Column BB (TAXES) BOTH values will be convert based on selected Currency in (Column L). 2. If you choose "Partial Conversion" then Column BA (AMOUNT) only will be converted based on selected currency (Column L) and Column BB (TAXES) value (INR) will be added to the converted values.
Note on K39: gepadmin: 1. If you choose "Full Conversion" then Column BA (AMOUNT) and Column BB (TAXES) BOTH values will be convert based on selected Currency in (Column L). 2. If you choose "Partial Conversion" then Column BA (AMOUNT) only will be converted based on selected currency (Column L) and Column BB (TAXES) value (INR) will be added to the converted values.
Note on K43: gepadmin: 1. If you choose "Full Conversion" then Column BA (AMOUNT) and Column BB (TAXES) BOTH values will be convert based on selected Currency in (Column L). 2. If you choose "Partial Conversion" then Column BA (AMOUNT) only will be converted based on selected currency (Column L) and Column BB (TAXES) value (INR) will be added to the converted values.
Note on K46: gepadmin: 1. If you choose "Full Conversion" then Column BA (AMOUNT) and Column BB (TAXES) BOTH values will be convert based on selected Currency in (Column L). 2. If you choose "Partial Conversion" then Column BA (AMOUNT) only will be converted based on selected currency (Column L) and Column BB (TAXES) value (INR) will be added to the converted values.
Note on K50: gepadmin: 1. If you choose "Full Conversion" then Column BA (AMOUNT) and Column BB (TAXES) BOTH values will be convert based on selected Currency in (Column L). 2. If you choose "Partial Conversion" then Column BA (AMOUNT) only will be converted based on selected currency (Column L) and Column BB (TAXES) value (INR) will be added to the converted values.
Note on K58: gepadmin: 1. If you choose "Full Conversion" then Column BA (AMOUNT) and Column BB (TAXES) BOTH values will be convert based on selected Currency in (Column L). 2. If you choose "Partial Conversion" then Column BA (AMOUNT) only will be converted based on selected currency (Column L) and Column BB (TAXES) value (INR) will be added to the converted values.

## Macros
Please Enable Macros to View BoQ information