## BoQ1 (hidden)
Percentage BoQ
BoQ_Ver3.1 | Percentage | Normal | INR Only | INR
Select, At Par, Excess (+), Less (-) |  | IOCL
Tender Inviting Authority: DOIP, IIT Kanpur
Name of Work: Providing shed and side enclosure on existing platform at back of WL102
NIT No : Civil/04/08/2023-1
Name of the Bidder/ Bidding Firm / Company :
PRICE SCHEDULE (This BOQ template must not be modified/replaced by the bidder and the same should be uploaded after filling the relevant columns, else the bidder is liable to be rejected for this tender. Bidders are allowed to enter the Bidder Name and Values only )
NUMBER # | TEXT # | TEXT # | NUMBER # | TEXT # | NUMBER | NUMBER | TEXT | TEXT # | NUMBER # | TEXT# | TEXT # | NUMBER # | NUMBER | NUMBER | NUMBER | NUMBER | TEXT | TEXT | NUMBER | NUMBER | NUMBER | NUMBER | TEXT | TEXT | NUMBER | NUMBER | NUMBER | NUMBER | TEXT | TEXT | NUMBER | NUMBER | NUMBER | NUMBER | TEXT | TEXT | NUMBER | NUMBER | NUMBER | NUMBER | TEXT | TEXT | NUMBER | NUMBER | NUMBER # | NUMBER # | TEXT | TEXT | NUMBER # | NUMBER # | DATE | NUMBER # | NUMBER # | TEXT #
Sl. No. | Item Description | Item Code / Make | Quantity | Units | Estimated Rate in Rs. P |  |  | Addition / Deduction | Addition / Deduction Values | Currency Convertion against each Item | Quoted Currency in INR / Other Currency | BASIC RATE In Figures To be entered by the Bidder Rs. P | Excise Duty | VAT | Freight Charges ( Unloading & Stacking) | Any Other Taxes/Duties/Levies |  |  | Other Taxes 2 | IIIrd Party i.e DGS&D / RITES etc Inspection Charges @0.34%+Service Tax | Less for Cenvat Credit,if any respect of Supplies Under full Excise Duty Category | [30 empty] | TOTAL AMOUNT in Rs. P | TOTAL AMOUNT With Taxes | TOTAL AMOUNT In Words
1 | 2 | 3 | 4 | 5 | 6 | 7 | 8 | 9 | 10 | 11 | 12 | 13 | 14 | 15 | 16 | 17 | 18 | 19 | 20 | 21 | 22 | 23 | 24 | 25 | 26 | 27 | 28 | 29 | 30 | 31 | 32 | 33 | 34 | 35 | 36 | 37 | 38 | 39 | 40 | 41 | 42 | 43 | 44 | 45 | 46 | 47 | 48 | 49 | 50 | 51 | 52 | 7 | 54 | 8
1 | Component | [53 empty] | 1 | Component |  |  |  | 1 | Component
1.01 | EARTH WORK | item no.1 | [52 empty] | 1.01 | Supply installation testing and commissioning of cubical type LT panel-01 (IEC 61439 ) suitable for 4000Amp 415V, 3 phase, 4 wire 50 Hz AC supply system fabricated in compartmentalized (preferable) design from CRCA sheet steel of 2mm thick for frame work and covers. 3mm thick for gland plated i/c cleaning & finishing complete with 7 tank process for powder coating in approved shade, having suitable capacity extensible type FP Aluminium alloy Bus bars of high conductivity. DMC.SMC bus bar supports, with short circuit withstand capacity of 50 KA for 1 sec. bottom base channel of MS section not less than 100mm x 50mm x 5mm thick, fabrication shall be done in transportable sections, entire panel shall have a common earth bar of suitable size at the rear with 2 Nos earth solid connections from main bus bar to switch gears with required 1.5 sqmm zero halogen fire retardant low smoke insulated copper conductor s/c cable, cable alleys, cable gland plate in two half. | item no.1 |  |  | 1.01 | EARTH WORK | item no.1
1.02 | Earth work in excavation by mechanical means (Hydraulic excavator) / manual means in foundation trenches or drains (not exceeding 1.5 m in width or 10 sqm on plan), including dressing of sides and ramming of bottoms, lift upto 1.5 m, including getting out the excavated soil and disposal of surplus excavated soil as directed, within a lead of 50 m. | item no.2 | [52 empty] | 1.02 | The panel shall be equipped with relays, timers set of CT's for metering & protection and energy analyser/meter (on all incomer and outgoing feeders) to indicate current phase, line voltage, frequency, power factor, KWH, KVARH. Provision of over load, short circuit, restricted earth fault, under frequency control cabling and interlocking, suitable cable termination chambers/ bus bars extension and providing indicating lamps of phases for all feeders complete with foundation as per drawing and specifications amended up to date complete. and attached specification. | item no.2 |  |  | 1.02 | Earth work in excavation by mechanical means (Hydraulic excavator) / manual means in foundation trenches or drains (not exceeding 1.5 m in width or 10 sqm on plan), including dressing of sides and ramming of bottoms, lift upto 1.5 m, including getting out the excavated soil and disposal of surplus excavated soil as directed, within a lead of 50 m. | item no.2
1.03 | All kinds of soil. | item no.3 | 0.5 | cum | 251.51 |  |  | Excess(+) | 1 | Full Conversion | INR | [40 empty] | 126 | 126 | INR One Hundred & Twenty Six Only | 1.03 | Incoming | item no.3 |  |  | 1.03 | All kinds of soil. | item no.3 | 0.5 | cum
1.04 | CEMENT CONCRETE (CAST IN SITU) | item no.4 | [52 empty] | 1.04 | 2 No's 4000A, FP, EDO,50KA, ACB with microprocessor release (O/L, S/C & E/F protention) saftey shutter,SCM, CC, 4NO+4NC Aux. Contacts, interlock, shunt Trip contact T&C. etc. suitable to connect with the bus duct and through cables. ABB-Emax2/ Schneider MTZ/Siemens 3VA | item no.4 |  |  | 1.04 | CEMENT CONCRETE (CAST IN SITU) | item no.4
1.05 | Providing and laying in position cement concrete of specified grade excluding the cost of centering and shuttering - All work up to plinth level : | item no.5 | [52 empty] | 1.05 | breaker control switch TNC, Digital voltmeter/Ammeter Cl-1.0 with selector switch, Electronic KWH meter Cl-1.0, CT-4000/5A, Cl1.0, 15KVA cast rasin for metering, protection CTs 4000/5A, Cl-5P10, 15VA cast rasin IDMT relay , Trip circuit supervision relay , Phase indicating Lamp LED Type"Red, Tellow, Blue" Auto / Amnual selector switch Auxiliary contactors with 2NO+2NC , 2A SP MCB 10KA for cont. CKT. | item no.5 |  |  | 1.05 | Providing and laying in position cement concrete of specified grade excluding the cost of centering and shuttering - All work up to plinth level : | item no.5
1.06 | 1:4:8 (1 Cement : 4 coarse sand (zone-III) derived from natural sources : 8 graded stone aggregate 40 mm nominal size derived from natural sources) | item no.6 | 0.4 | cum | 5546.73 |  |  | Excess(+) | 1 | Full Conversion | INR | [40 empty] | 2219 | 2219 | INR Two Thousand Two Hundred & Nineteen Only | 1.06 | Both Incomer shall have class-b SPD of DEHN make. With 50KA 40A MPCB Protection. | item no.6 |  |  | 1.06 | 1:4:8 (1 Cement : 4 coarse sand (zone-III) derived from natural sources : 8 graded stone aggregate 40 mm nominal size derived from natural sources) | item no.6 | 0.4 | cum
1.07 | MASONRY WORK | item no.7 | [52 empty] | 1.07 | Bus bar: 1 No.4000 A, 50HZ, FP, Aliminium Bus Bar | item no.7 |  |  | 1.07 | MASONRY WORK | item no.7
1.08 | Brick work with common burnt clay modular bricks of class designation 7.5 in exposed brick work including making horizontal and vertical grooves 10mm wide 12 mm deep complete in cement mortar 1:6 (1 cement : 6 coarse sand). | item no.8 | [52 empty] | 1.08 | OutGoing: | item no.8 |  |  | 1.08 | Brick work with common burnt clay modular bricks of class designation 7.5 in exposed brick work including making horizontal and vertical grooves 10mm wide 12 mm deep complete in cement mortar 1:6 (1 cement : 6 coarse sand). | item no.8
1.09 | From ground level upto plinth level | item no.9 | 0.42 | cum | 4900.18 |  |  | Excess(+) | 1 | Full Conversion | INR | [40 empty] | 2058 | 2058 | INR Two Thousand &Fifty Eight Only | 1.09 | 2 nos.2500 A, FP, EDO, 50 kA ACB with MPR based release (O/L, S/C & E/F protection) safety shutter, Aux. contacts 4NONC-2Nos, Breaker control switch TNC- 2Nos. 2A SP MCB 10KA for cont. CKT- 2nos. | item no.9 |  |  | 1.09 | From ground level upto plinth level | item no.9 | 0.42 | cum
1.1 | WOOD AND P. V. C. WORK | item no.10 | [52 empty] | 1.1 | 2 nos.1600 A, FP, EDO, 50 kA ACB with MPR based release (O/L, S/C & E/F protection) safety shutter, Aux. contacts 4NONC-2Nos, Breaker control switch TNC- 2Nos. 2A SP MCB 10KA for cont. CKT- 2nos. | item no.10 |  |  | 1.1 | WOOD AND P. V. C. WORK | item no.10
1.11 | Providing and fixing ISI marked, IS : 1341, M.S. heavy weight butt hinges with necessary screws etc. complete : | item no.11 | [52 empty] | 1.11 | 3 nos. 800 A, FP, 36 kA,MCCB with thermomagnetic release O/C,S/C protection, rotary operated handle mechanism-3Nos, FP Spreader(8x3=24Nos) for MCCB 800A- 3 Nos | item no.11 |  |  | 1.11 | Providing and fixing ISI marked, IS : 1341, M.S. heavy weight butt hinges with necessary screws etc. complete : | item no.11
1.12 | 100x75x3.50 mm | item no.12 | 6 | each | 45.94 |  |  | Excess(+) | 1 | Full Conversion | INR | [40 empty] | 276 | 276 | INR Two Hundred & Seventy Six Only | 1.12 | 2 nos. 630 A, FP, 36 kA,MCCB with thermomagnetic release O/C,S/C protection, rotary operated handle mechanism-2Nos, FP Spreader(8x2=16Nos) for MCCB 630A- 2Nos | item no.12 |  |  | 1.12 | 100x75x3.50 mm | item no.12 | 6 | each
1.13 | Providing and fixing ISI marked oxidised M.S. sliding door bolts with nuts and screws etc. complete : | item no.13 | [52 empty] | 1.13 | 4 nos. 400 A, FP, 36 kA,MCCB with thermomagnetic release O/C,S/C protection, rotary operated handle mechanism-4Nos, FP Spreader(8x4=32Nos) for MCCB 400A- 4 Nos | item no.13 |  |  | 1.13 | Providing and fixing ISI marked oxidised M.S. sliding door bolts with nuts and screws etc. complete : | item no.13
1.14 | 250x16 mm | item no.14 | 1 | each | 145.46 |  |  | Excess(+) | 1 | Full Conversion | INR | [40 empty] | 145 | 145 | INR One Hundred & Forty Five Only | 1.14 | all out goings with ON.OFF, Trip, Spring charge indication.communicable type Digital multifunction energy meter(RS 485).Digital Amp meter with selector switches etc. | item no.14 |  |  | 1.14 | 250x16 mm | item no.14 | 1 | each
1.15 | Providing and fixing ISI marked oxidised M.S. handles conforming to IS:4992 with necessary screws etc. complete : | item no.15 | [52 empty] | 1.15 | Note : All ACBs and MCCB's aux. contacts for ON/OFF and trip spare contacts to be wired up to terminal block. | item no.15 | 1 | No. | 1.15 | Providing and fixing ISI marked oxidised M.S. handles conforming to IS:4992 with necessary screws etc. complete : | item no.15
1.16 | 125 mm | item no.16 | 4 | each | 30.86 |  |  | Excess(+) | 1 | Full Conversion | INR | [40 empty] | 123 | 123 | INR One Hundred & Twenty Three Only | 1.16 | Supply installation testing and commissioning of cubical type DG set LT panel -2 (IEC 61439), suitable for 1600 Amp 415V, 3 phase, 4 wire 50 Hz AC supply system fabricated in compartmentalized (preferable) design from CRCA sheet steel of 2mm thick for frame work and covers. 3mm thick for gland plated i/c cleaning & finishing complete with 7 tank process for powder coating in approved shade, having suitable capacity extensible type FP Aluminium alloy Bus bars of high conductivity. DMC.SMC bus bar supports, with short circuit withstand capacity of 50 KA for 1 sec. bottom base channel of MS section not less than 100mm x 50mm x 5mm thick, fabrication shall be done in transportable sections, entire panel shall have a common earth bar of suitable size at the rear with 2 Nos earth solid connections from main bus bar to switch gears with required 1.5 sqmm zero halogen fire retardant low smoke insulated copper conductor s/c cable, cable alleys, cable gland plate in two half. | item no.16 |  |  | 1.16 | 125 mm | item no.16 | 4 | each
1.17 | STEEL WORK | item no.17 | [52 empty] | 1.17 | The panel shall be equipped with relays, timers set of CT's for metering & protection and energy analyser/meter to indicate current phase, line voltage, frequency, power factor, KWH, KVARH. Provision of over load, short circuit, restricted earth fault, under frequency control cabling and interlocking, suitable cable termination chambers/ bus bars extension and providing indicating lamps of phases for all feeders complete with foundation as per drawing and specifications amended up to date complete. and attached specification. | item no.17 |  |  | 1.17 | STEEL WORK | item no.17
1.18 | Steel work welded in built up sections/ framed work, including cutting, hoisting, fixing in position and applying a priming coat of approved steel primer using structural steel etc. as required. | item no.18 | [52 empty] | 1.18 | Incoming | item no.18 |  |  | 1.18 | Steel work welded in built up sections/ framed work, including cutting, hoisting, fixing in position and applying a priming coat of approved steel primer using structural steel etc. as required. | item no.18
1.19 | In gratings, frames, guard bar, ladder, railings, brackets, gates and similar works | item no.19 | 1500 | kg | 124.77 |  |  | Excess(+) | 1 | Full Conversion | INR | [40 empty] | 187155 | 187155 | INR One Lakh Eighty Seven Thousand One Hundred & Fifty Five Only | 1.19 | 3 No's 1250A, FP, 50KA, 4 pole ACB ( for 3x750 KVA SG sets) with microprocessor release (O/L, S/C & E/F protention) saftey shutter,SCM, CC, 4NO+4NC Aux. Contacts, interlock, shunt Trip contact T&C. etc. with 2 nos. 1250 A bus coupler (DG1 & DG2) (DG2-DG3) with all protections and metering. | item no.19 |  |  | 1.19 | In gratings, frames, guard bar, ladder, railings, brackets, gates and similar works | item no.19 | 1500 | kg
1.2 | Providing and fixing carbon steel galvanised ( minimum coating 5 micron) dash fastener of 10 mm dia double threaded 6.8 grade (yield strength 480 N/mm2), counter sunk head, comprising of 10 mm dia polyamide PA 6 grade sleeve, including drilling of hole in frame , concrete/ masonry, etc. as per direction of Engineer-in-charge. | item no.20 | [52 empty] | 1.2 | breaker control switch TNC, Digital voltmeter/Ammeter Cl-1.0 with selector switch, Electronic KWH meter Cl-1.0, CT-1250/5A, Cl1.0, 15VA cast rasin for metering, protection CTs 1250/5A, Cl-5P10, 15VA cast rasin IDMT relay , Trip circuit supervision relay , Phase indicating Lamp LED Type"Red, Tellow, Blue" Auto / Amnual selector switch Auxiliary contactors with 2NO+2NC , 2A SP MCB 10KA for cont. CKT. | item no.20 |  |  | 1.2 | Providing and fixing carbon steel galvanised ( minimum coating 5 micron) dash fastener of 10 mm dia double threaded 6.8 grade (yield strength 480 N/mm2), counter sunk head, comprising of 10 mm dia polyamide PA 6 grade sleeve, including drilling of hole in frame , concrete/ masonry, etc. as per direction of Engineer-in-charge. | item no.20
1.21 | 10 x 80 mm | item no.21 | 24 | each | 102.85 |  |  | Excess(+) | 1 | Full Conversion | INR | [40 empty] | 2468 | 2468 | INR Two Thousand Four Hundred & Sixty Eight Only | 1.21 | All the Incomer shall have class-b SPD of DEHN make. With 50KA 40A MPCB Protection. | item no.21 |  |  | 1.21 | 10 x 80 mm | item no.21 | 24 | each
1.22 | FLOORING | item no.22 | [52 empty] | 1.22 | Bus bar: 1 No.1600 A, 50HZ, FP, Aliminium Bus Bar | item no.22 |  |  | 1.22 | FLOORING | item no.22
1.23 | Cement concrete pavement with 1:2:4 (1 cement : 2 coarse sand : 4 graded stone aggregate 20 mm nominal size), including finishing complete. | item no.23 | 0.4 | cum | 6978.21 |  |  | Excess(+) | 1 | Full Conversion | INR | [40 empty] | 2791 | 2791 | INR Two Thousand Seven Hundred & Ninety One Only | 1.23 | OutGoing: | item no.23 |  |  | 1.23 | Cement concrete pavement with 1:2:4 (1 cement : 2 coarse sand : 4 graded stone aggregate 20 mm nominal size), including finishing complete. | item no.23 | 0.4 | cum
1.24 | ROOFING | item no.24 | [52 empty] | 1.24 | 3 nos. 800 A, FP, 36 kA,MCCB with thermomagnetic release O/C,S/C protection, rotary operated handle mechanism- 3Nos, 2A SP MCB for cont. CKT.- 3 Nos | item no.24 |  |  | 1.24 | ROOFING | item no.24
1.25 | Providing & fixing UV stabilised fiberglass reinforced plastic sheet roofing up to any pitch, including fixing with polymer coated 'J' or 'L' hooks, bolts & nuts 8mm dia. G.I plain/bitumen washers complete but excluding the cost of purlins, rafters, trusses etc. The sheets shall be manufactured out of 2400 TEX panel rovigs incorporating minimum 0.3% ultra-violet stabiliser in resin system under approximately 2400 psi and hot cured. They shall be of uniform pigmentation and thickness without air pockets and shall conform to IS 10192 and IS 12866.The sheets shall be opaque or translucent, clear or pigmented, textured or smooth as specified. | item no.25 | [52 empty] | 1.25 | 8 nos. 400 A, FP, 36 kA,MCCB with thermomagnetic release O/C,S/C protection, rotary operated handle mechanism- 8Nos, 2A SP MCB for cont. CKT.- 8 Nos | item no.25 |  |  | 1.25 | Providing & fixing UV stabilised fiberglass reinforced plastic sheet roofing up to any pitch, including fixing with polymer coated 'J' or 'L' hooks, bolts & nuts 8mm dia. G.I plain/bitumen washers complete but excluding the cost of purlins, rafters, trusses etc. The sheets shall be manufactured out of 2400 TEX panel rovigs incorporating minimum 0.3% ultra-violet stabiliser in resin system under approximately 2400 psi and hot cured. They shall be of uniform pigmentation and thickness without air pockets and shall conform to IS 10192 and IS 12866.The sheets shall be opaque or translucent, clear or pigmented, textured or smooth as specified. | item no.25
1.26 | 2 mm thick corrugated (2.5" or 4.2" or 6") or step-down (2" or 3" or 6" ) as specified | item no.26 | 31.5 | sqm | 1033.98 |  |  | Excess(+) | 1 | Full Conversion | INR | [40 empty] | 32570 | 32570 | INR Thirty Two Thousand Five Hundred & Seventy Only | 1.26 | 4 nos. 250 A, FP, 36 kA,MCCB with thermomagnetic release O/C,S/C protection - 3nos, rotary operated handle mechanism-4Nos, FP Spreader for MCCB 250A- 4 Nos | item no.26 |  |  | 1.26 | 2 mm thick corrugated (2.5" or 4.2" or 6") or step-down (2" or 3" or 6" ) as specified | item no.26 | 31.5 | sqm
1.27 | 2 mm thick flat | item no.27 | 3.15 | sqm | 919.33 |  |  | Excess(+) | 1 | Full Conversion | INR | [40 empty] | 2896 | 2896 | INR Two Thousand Eight Hundred & Ninety Six Only | 1.27 | all outgoings with ON,OFF,Trip, spring charge indication. Communicable Digital multifunction energy meter(RS 485) . Digital Amp meter with selector switches etc. | item no.27 |  |  | 1.27 | 2 mm thick flat | item no.27 | 3.15 | sqm
1.28 | FINISHING | item no.28 | [52 empty] | 1.28 | Note : All ACBs and MCCB's aux. contacts for ON/OFF and trip spare contacts to be wired up to terminal block. | item no.28 | 1 | Nos. | 1.28 | FINISHING | item no.28
1.29 | Pointing on brick work or brick flooring with cement mortar 1:3 (1 cement : 3 fine sand): | item no.29 | [52 empty] | 1.29 | S&I, testing & commissioning 4000 amp TPN aluminum bus duct with MS enclosure, as pe r enclosed specifications E-02. | item no.29 | 15 | Mtr. | 1.29 | Pointing on brick work or brick flooring with cement mortar 1:3 (1 cement : 3 fine sand): | item no.29
1.3 | Flush / Ruled/ Struck or weathered pointing | item no.30 | 1.2 | sqm | 187.99 |  |  | Excess(+) | 1 | Full Conversion | INR | [40 empty] | 226 | 226 | INR Two Hundred & Twenty Six Only | 1.3 | S&I, testing & commissioning 4000amp TPN copper flexible links to connect tranformer LT bus duct as per enclosed specifications E-02. | item no.30 | 1 | Set | 1.3 | Flush / Ruled/ Struck or weathered pointing | item no.30 | 1.2 | sqm
1.31 | Finishing walls with Acrylic Smooth exterior paint of required shade : | item no.31 | [52 empty] | 1.31 | Earthing with G.I. earth plate 600 mm X 600 mm X 6 mm thick including accessories, and providing masonry enclosure with cover plate having locking arrangement and watering pipe of 2.7 metre long etc. with charcoal/ coke and salt as required. | item no.31 | 5 | Nos. | 1.31 | Finishing walls with Acrylic Smooth exterior paint of required shade : | item no.31
1.32 | New work (Two or more coat applied @ 1.67 ltr/10 sqm over and including priming coat of exterior primer applied @ 2.20 kg/10 sqm) | item no.32 | 12 | sqm | 146.3 |  |  | Excess(+) | 1 | Full Conversion | INR | [40 empty] | 1756 | 1756 | INR One Thousand Seven Hundred & Fifty Six Only | 1.32 | Providing and fixing 25 mm X 5 mm G.I. strip on surface or in recess for connections etc. as required. | item no.32 | 100 | Mtr. | 1.32 | New work (Two or more coat applied @ 1.67 ltr/10 sqm over and including priming coat of exterior primer applied @ 2.20 kg/10 sqm) | item no.32 | 12 | sqm
1.33 | Painting with synthetic enamel paint of approved brand and manufacture to give an even shade : | item no.33 | [52 empty] | 1.33 | Supplying and making end termination with brass compression gland and aluminium lugs for following size of PVC insulated and PVC sheathed / XLPE aluminium conductor cable of 1.1 KV grade as required. | item no.33 |  |  | 1.33 | Painting with synthetic enamel paint of approved brand and manufacture to give an even shade : | item no.33
1.34 | Two or more coats on new work | item no.34 | 81 | sqm | 115.26 |  |  | Excess(+) | 1 | Full Conversion | INR | [40 empty] | 9336 | 9336 | INR Nine Thousand Three Hundred & Thirty Six Only | 1.34 | 3½ X 400 sq. mm (82mm) | item no.34 | 50 | Nos. | 1.34 | Two or more coats on new work | item no.34 | 81 | sqm
1.35 | NEW TECHNOLOGIES AND MATERIALS | item no.35 | [52 empty] | 1.35 | Supplying and making straight through joint with heat shrinkable kit including ferrules and other jointing materials for following size of PVC insulated and PVC sheathed / XLPE aluminium conductor cable of 1.1 KV grade as required. | item no.35 |  |  | 1.35 | NEW TECHNOLOGIES AND MATERIALS | item no.35
1.36 | Providing and fixing hard drawn steel wire fabric of size 75 x25 mm mesh or other suitable size wire mesh to be fixed & firmly anchored to the concrete surface by means of "L" shaped mild steel shear key welded with existing reinforcement including the cost of materials, labour, tool & plants as approved by Engineer-in-charge. | item no.36 | 53 | sqm | 719.68 |  |  | Excess(+) | 1 | Full Conversion | INR | [40 empty] | 38143 | 38143 | INR Thirty Eight Thousand One Hundred & Forty Three Only | 1.36 | 3½ X 300 sq. mm | item no.36 | 4 | Nos. | 1.36 | Providing and fixing hard drawn steel wire fabric of size 75 x25 mm mesh or other suitable size wire mesh to be fixed & firmly anchored to the concrete surface by means of "L" shaped mild steel shear key welded with existing reinforcement including the cost of materials, labour, tool & plants as approved by Engineer-in-charge. | item no.36 | 53 | sqm
Total in Figures | [51 empty] | 282288 | 282288 | Two Lakh Eighty Two Thousand Two Hundred & Eighty Eight Only | [5 empty] | Total in Figures |  | 29911889
Quoted Rate in Figures |  |  |  | Select | [47 empty] | 0 | 0 | INR Zero Only | [5 empty] | Quoted Rate in Figures |  | Excess (+)
Quoted Rate in Words | [59 empty] | Quoted Rate in Words |  | INR Zero Only

## Macros
Please Enable Macros to View BoQ information