## BoQ1 (hidden)
Percentage BoQ
BoQ_Ver3.1 | Percentage | Normal | INR Only | INR
Select, At Par, Excess (+), Less (-) |  | IOCL
Tender Inviting Authority: DOIP, IIT Kanpur
Name of Work: Miscellaneous civil repairing and painting works in various Halls of IIT Kanpur
NIT No: Civil/25/08/2023-1
Name of the Bidder/ Bidding Firm / Company :
PRICE SCHEDULE (This BOQ template must not be modified/replaced by the bidder and the same should be uploaded after filling the relevant columns, else the bidder is liable to be rejected for this tender. Bidders are allowed to enter the Bidder Name and Values only )
NUMBER # | TEXT # | TEXT # | NUMBER # | TEXT # | NUMBER | NUMBER | TEXT | TEXT # | NUMBER # | TEXT# | TEXT # | NUMBER # | NUMBER | NUMBER | NUMBER | NUMBER | TEXT | TEXT | NUMBER | NUMBER | NUMBER | NUMBER | TEXT | TEXT | NUMBER | NUMBER | NUMBER | NUMBER | TEXT | TEXT | NUMBER | NUMBER | NUMBER | NUMBER | TEXT | TEXT | NUMBER | NUMBER | NUMBER | NUMBER | TEXT | TEXT | NUMBER | NUMBER | NUMBER # | NUMBER # | TEXT | TEXT | NUMBER # | NUMBER # | DATE | NUMBER # | NUMBER # | TEXT #
Sl. No. | Item Description | Item Code / Make | Quantity | Units | Estimated Rate in Rs. P |  |  | Addition / Deduction | Addition / Deduction Values | Currency Convertion against each Item | Quoted Currency in INR / Other Currency | BASIC RATE In Figures To be entered by the Bidder Rs. P | Excise Duty | VAT | Freight Charges ( Unloading & Stacking) | Any Other Taxes/Duties/Levies |  |  | Other Taxes 2 | IIIrd Party i.e DGS&D / RITES etc Inspection Charges @0.34%+Service Tax | Less for Cenvat Credit,if any respect of Supplies Under full Excise Duty Category | [30 empty] | TOTAL AMOUNT in Rs. P | TOTAL AMOUNT With Taxes | TOTAL AMOUNT In Words
1 | 2 | 3 | 4 | 5 | 6 | 7 | 8 | 9 | 10 | 11 | 12 | 13 | 14 | 15 | 16 | 17 | 18 | 19 | 20 | 21 | 22 | 23 | 24 | 25 | 26 | 27 | 28 | 29 | 30 | 31 | 32 | 33 | 34 | 35 | 36 | 37 | 38 | 39 | 40 | 41 | 42 | 43 | 44 | 45 | 46 | 47 | 48 | 49 | 50 | 51 | 52 | 7 | 54 | 8
1 | Component | [53 empty] | 1 | Component |  |  |  | 1 | Component
1.01 | CEMENT CONCRETE (CAST IN SITU) | item no.1 | [52 empty] | 1.01 | Supply installation testing and commissioning of cubical type LT panel-01 (IEC 61439 ) suitable for 4000Amp 415V, 3 phase, 4 wire 50 Hz AC supply system fabricated in compartmentalized (preferable) design from CRCA sheet steel of 2mm thick for frame work and covers. 3mm thick for gland plated i/c cleaning & finishing complete with 7 tank process for powder coating in approved shade, having suitable capacity extensible type FP Aluminium alloy Bus bars of high conductivity. DMC.SMC bus bar supports, with short circuit withstand capacity of 50 KA for 1 sec. bottom base channel of MS section not less than 100mm x 50mm x 5mm thick, fabrication shall be done in transportable sections, entire panel shall have a common earth bar of suitable size at the rear with 2 Nos earth solid connections from main bus bar to switch gears with required 1.5 sqmm zero halogen fire retardant low smoke insulated copper conductor s/c cable, cable alleys, cable gland plate in two half. | item no.1 |  |  | 1.01 | CEMENT CONCRETE (CAST IN SITU) | item no.1
1.02 | Providing and laying in position cement concrete of specified grade excluding the cost of centering and shuttering - All work up to plinth level : | item no.2 | [52 empty] | 1.02 | The panel shall be equipped with relays, timers set of CT's for metering & protection and energy analyser/meter (on all incomer and outgoing feeders) to indicate current phase, line voltage, frequency, power factor, KWH, KVARH. Provision of over load, short circuit, restricted earth fault, under frequency control cabling and interlocking, suitable cable termination chambers/ bus bars extension and providing indicating lamps of phases for all feeders complete with foundation as per drawing and specifications amended up to date complete. and attached specification. | item no.2 |  |  | 1.02 | Providing and laying in position cement concrete of specified grade excluding the cost of centering and shuttering - All work up to plinth level : | item no.2
1.03 | 1:2:4 (1 cement : 2 coarse sand (zone-III) derived from natural sources : 4 graded stone aggregate 20 mm nominal size derived from natural sources) | item no.3 | 1.35 | cum | 6457.83 |  |  | Excess(+) | 1 | Full Conversion | INR | [40 empty] | 8718 | 8718 | INR Eight Thousand Seven Hundred & Eighteen Only | 1.03 | Incoming | item no.3 |  |  | 1.03 | 1:2:4 (1 cement : 2 coarse sand (zone-III) derived from natural sources : 4 graded stone aggregate 20 mm nominal size derived from natural sources) | item no.3 | 1.35 | cum
1.04 | Making plinth protection 50mm thick of cement concrete 1:3:6 (1 cement : 3 coarse sand (zone-III) derived from natural sources : 6 graded stone aggregate 20 mm nominal size derived from natural sources) over 75mm thick bed of dry brick ballast 40 mm nominal size, well rammed and consolidated and grouted with fine sand, including necessary excavation, levelling & dressing & finishing the top smooth. | item no.4 | 6.6 | sqm | 597.68 |  |  | Excess(+) | 1 | Full Conversion | INR | [40 empty] | 3945 | 3945 | INR Three Thousand Nine Hundred & Forty Five Only | 1.04 | 2 No's 4000A, FP, EDO,50KA, ACB with microprocessor release (O/L, S/C & E/F protention) saftey shutter,SCM, CC, 4NO+4NC Aux. Contacts, interlock, shunt Trip contact T&C. etc. suitable to connect with the bus duct and through cables. ABB-Emax2/ Schneider MTZ/Siemens 3VA | item no.4 |  |  | 1.04 | Making plinth protection 50mm thick of cement concrete 1:3:6 (1 cement : 3 coarse sand (zone-III) derived from natural sources : 6 graded stone aggregate 20 mm nominal size derived from natural sources) over 75mm thick bed of dry brick ballast 40 mm nominal size, well rammed and consolidated and grouted with fine sand, including necessary excavation, levelling & dressing & finishing the top smooth. | item no.4 | 6.6 | sqm
1.05 | REINFORCED CEMENT CONCRETE | item no.5 | [52 empty] | 1.05 | breaker control switch TNC, Digital voltmeter/Ammeter Cl-1.0 with selector switch, Electronic KWH meter Cl-1.0, CT-4000/5A, Cl1.0, 15KVA cast rasin for metering, protection CTs 4000/5A, Cl-5P10, 15VA cast rasin IDMT relay , Trip circuit supervision relay , Phase indicating Lamp LED Type"Red, Tellow, Blue" Auto / Amnual selector switch Auxiliary contactors with 2NO+2NC , 2A SP MCB 10KA for cont. CKT. | item no.5 |  |  | 1.05 | REINFORCED CEMENT CONCRETE | item no.5
1.06 | Reinforced cement concrete work in beams, suspended floors, roofs having slope up to 15° landings, balconies, shelves, chajjas, lintels, bands, plain window sills, staircases and spiral stair cases above plinth level up to floor five level, excluding the cost of centering, shuttering, finishing and reinforcement with 1:1.5:3 (1 cement : 1.5 coarse sand(zone-III) derived from natural sources : 3 graded stone aggregate 20 mm nominal size derived from natural sources). | item no.6 | 0.15 | cum | 9398.77 |  |  | Excess(+) | 1 | Full Conversion | INR | [40 empty] | 1410 | 1410 | INR One Thousand Four Hundred & Ten Only | 1.06 | Both Incomer shall have class-b SPD of DEHN make. With 50KA 40A MPCB Protection. | item no.6 |  |  | 1.06 | Reinforced cement concrete work in beams, suspended floors, roofs having slope up to 15° landings, balconies, shelves, chajjas, lintels, bands, plain window sills, staircases and spiral stair cases above plinth level up to floor five level, excluding the cost of centering, shuttering, finishing and reinforcement with 1:1.5:3 (1 cement : 1.5 coarse sand(zone-III) derived from natural sources : 3 graded stone aggregate 20 mm nominal size derived from natural sources). | item no.6 | 0.15 | cum
1.07 | Centering and shuttering including strutting, propping etc. and removal of form for | item no.7 | [52 empty] | 1.07 | Bus bar: 1 No.4000 A, 50HZ, FP, Aliminium Bus Bar | item no.7 |  |  | 1.07 | Centering and shuttering including strutting, propping etc. and removal of form for | item no.7
1.08 | Shelves (Cast in situ) | item no.8 | 1.92 | sqm | 672.12 |  |  | Excess(+) | 1 | Full Conversion | INR | [40 empty] | 1290 | 1290 | INR One Thousand Two Hundred & Ninety Only | 1.08 | OutGoing: | item no.8 |  |  | 1.08 | Shelves (Cast in situ) | item no.8 | 1.92 | sqm
1.09 | Steel reinforcement for R.C.C. work including straightening, cutting, bending, placing in position and binding all complete above plinth level. | item no.9 | [52 empty] | 1.09 | 2 nos.2500 A, FP, EDO, 50 kA ACB with MPR based release (O/L, S/C & E/F protection) safety shutter, Aux. contacts 4NONC-2Nos, Breaker control switch TNC- 2Nos. 2A SP MCB 10KA for cont. CKT- 2nos. | item no.9 |  |  | 1.09 | Steel reinforcement for R.C.C. work including straightening, cutting, bending, placing in position and binding all complete above plinth level. | item no.9
1.1 | Thermo-Mechanically Treated bars of grade Fe-500D or more. | item no.10 | 17 | kg | 78.61 |  |  | Excess(+) | 1 | Full Conversion | INR | [40 empty] | 1336 | 1336 | INR One Thousand Three Hundred & Thirty Six Only | 1.1 | 2 nos.1600 A, FP, EDO, 50 kA ACB with MPR based release (O/L, S/C & E/F protection) safety shutter, Aux. contacts 4NONC-2Nos, Breaker control switch TNC- 2Nos. 2A SP MCB 10KA for cont. CKT- 2nos. | item no.10 |  |  | 1.1 | Thermo-Mechanically Treated bars of grade Fe-500D or more. | item no.10 | 17 | kg
1.11 | MASONRY WORK | item no.11 | [52 empty] | 1.11 | 3 nos. 800 A, FP, 36 kA,MCCB with thermomagnetic release O/C,S/C protection, rotary operated handle mechanism-3Nos, FP Spreader(8x3=24Nos) for MCCB 800A- 3 Nos | item no.11 |  |  | 1.11 | MASONRY WORK | item no.11
1.12 | Brick work with common burnt clay modular bricks of class designation 7.5 in foundation and plinth in: | item no.12 | [52 empty] | 1.12 | 2 nos. 630 A, FP, 36 kA,MCCB with thermomagnetic release O/C,S/C protection, rotary operated handle mechanism-2Nos, FP Spreader(8x2=16Nos) for MCCB 630A- 2Nos | item no.12 |  |  | 1.12 | Brick work with common burnt clay modular bricks of class designation 7.5 in foundation and plinth in: | item no.12
1.13 | Cement Mortar 1:6 (1 cement : 6 coarse sand). | item no.13 | 0.29 | cum | 4866.24 |  |  | Excess(+) | 1 | Full Conversion | INR | [40 empty] | 1411 | 1411 | INR One Thousand Four Hundred & Eleven Only | 1.13 | 4 nos. 400 A, FP, 36 kA,MCCB with thermomagnetic release O/C,S/C protection, rotary operated handle mechanism-4Nos, FP Spreader(8x4=32Nos) for MCCB 400A- 4 Nos | item no.13 |  |  | 1.13 | Cement Mortar 1:6 (1 cement : 6 coarse sand). | item no.13 | 0.29 | cum
1.14 | CLADDING WORK | item no.14 | [52 empty] | 1.14 | all out goings with ON.OFF, Trip, Spring charge indication.communicable type Digital multifunction energy meter(RS 485).Digital Amp meter with selector switches etc. | item no.14 |  |  | 1.14 | CLADDING WORK | item no.14
1.15 | Providing and fixing Ist quality ceramic glazed wall tiles conforming to IS: 15622 (thickness to be specified by the manufacturer), of approved make, in all colours, shades except burgundy, bottle green, black of any size as approved by Engineer-in-Charge, in skirting, risers of steps and dados, over 12 mm thick bed of cement mortar 1:3 (1 cement : 3 coarse sand) and jointing with grey cement slurry @ 3.3kg per sqm, including pointing in white cement mixed with pigment of matching shade complete. | item no.15 | 144 | sqm | 932.44 |  |  | Excess(+) | 1 | Full Conversion | INR | [40 empty] | 134271 | 134271 | INR One Lakh Thirty Four Thousand Two Hundred & Seventy One Only | 1.15 | Note : All ACBs and MCCB's aux. contacts for ON/OFF and trip spare contacts to be wired up to terminal block. | item no.15 | 1 | No. | 1.15 | Providing and fixing Ist quality ceramic glazed wall tiles conforming to IS: 15622 (thickness to be specified by the manufacturer), of approved make, in all colours, shades except burgundy, bottle green, black of any size as approved by Engineer-in-Charge, in skirting, risers of steps and dados, over 12 mm thick bed of cement mortar 1:3 (1 cement : 3 coarse sand) and jointing with grey cement slurry @ 3.3kg per sqm, including pointing in white cement mixed with pigment of matching shade complete. | item no.15 | 144 | sqm
1.16 | Mirror polishing on marble work/Granite work/stone work where ever required to give high gloss finish complete. | item no.16 | 37 | sqm | 366.16 |  |  | Excess(+) | 1 | Full Conversion | INR | [40 empty] | 13548 | 13548 | INR Thirteen Thousand Five Hundred & Forty Eight Only | 1.16 | Supply installation testing and commissioning of cubical type DG set LT panel -2 (IEC 61439), suitable for 1600 Amp 415V, 3 phase, 4 wire 50 Hz AC supply system fabricated in compartmentalized (preferable) design from CRCA sheet steel of 2mm thick for frame work and covers. 3mm thick for gland plated i/c cleaning & finishing complete with 7 tank process for powder coating in approved shade, having suitable capacity extensible type FP Aluminium alloy Bus bars of high conductivity. DMC.SMC bus bar supports, with short circuit withstand capacity of 50 KA for 1 sec. bottom base channel of MS section not less than 100mm x 50mm x 5mm thick, fabrication shall be done in transportable sections, entire panel shall have a common earth bar of suitable size at the rear with 2 Nos earth solid connections from main bus bar to switch gears with required 1.5 sqmm zero halogen fire retardant low smoke insulated copper conductor s/c cable, cable alleys, cable gland plate in two half. | item no.16 |  |  | 1.16 | Mirror polishing on marble work/Granite work/stone work where ever required to give high gloss finish complete. | item no.16 | 37 | sqm
1.17 | WOOD AND P. V. C. WORK | item no.17 | [52 empty] | 1.17 | The panel shall be equipped with relays, timers set of CT's for metering & protection and energy analyser/meter to indicate current phase, line voltage, frequency, power factor, KWH, KVARH. Provision of over load, short circuit, restricted earth fault, under frequency control cabling and interlocking, suitable cable termination chambers/ bus bars extension and providing indicating lamps of phases for all feeders complete with foundation as per drawing and specifications amended up to date complete. and attached specification. | item no.17 |  |  | 1.17 | WOOD AND P. V. C. WORK | item no.17
1.18 | Providing and fixing panelling or panelling and glazing in panelled or panelled and glazed shutters for doors, windows and clerestory windows (Area of opening for panel inserts excluding portion inside grooves or rebates to be measured). Panelling for panelled or panelled and glazed shutters 25 mm to 40 mm thick : | item no.18 | [52 empty] | 1.18 | Incoming | item no.18 |  |  | 1.18 | Providing and fixing panelling or panelling and glazing in panelled or panelled and glazed shutters for doors, windows and clerestory windows (Area of opening for panel inserts excluding portion inside grooves or rebates to be measured). Panelling for panelled or panelled and glazed shutters 25 mm to 40 mm thick : | item no.18
1.19 | Fly proof stainless steel grade 304 wire gauge with 0.5 mm dia. wire and 1.4mm wide aperture with matching wood beading | item no.19 | 52 | sqm | 1334.15 |  |  | Excess(+) | 1 | Full Conversion | INR | [40 empty] | 69376 | 69376 | INR Sixty Nine Thousand Three Hundred & Seventy Six Only | 1.19 | 3 No's 1250A, FP, 50KA, 4 pole ACB ( for 3x750 KVA SG sets) with microprocessor release (O/L, S/C & E/F protention) saftey shutter,SCM, CC, 4NO+4NC Aux. Contacts, interlock, shunt Trip contact T&C. etc. with 2 nos. 1250 A bus coupler (DG1 & DG2) (DG2-DG3) with all protections and metering. | item no.19 |  |  | 1.19 | Fly proof stainless steel grade 304 wire gauge with 0.5 mm dia. wire and 1.4mm wide aperture with matching wood beading | item no.19 | 52 | sqm
1.2 | Providing and fixing Fiber Glass Reinforced plastic (FRP) Door Frames of cross-section 90 mm x 45 mm having single rebate of 32 mm x 15 mm to receive shutter of 30 mm thickness. The laminate shall be moulded with fire resistant grade unsaturated polyester resin and chopped mat. Door frame laminate shall be 2mm thick and shall be filled with suitable wooden block in all the three legs. The frame shall be covered with fiber glass from all sides. M.S. stay shall be provided at the bottom to steady the frame. | item no.20 | 260 | metre | 616.05 |  |  | Excess(+) | 1 | Full Conversion | INR | [40 empty] | 160173 | 160173 | INR One Lakh Sixty Thousand One Hundred & Seventy Three Only | 1.2 | breaker control switch TNC, Digital voltmeter/Ammeter Cl-1.0 with selector switch, Electronic KWH meter Cl-1.0, CT-1250/5A, Cl1.0, 15VA cast rasin for metering, protection CTs 1250/5A, Cl-5P10, 15VA cast rasin IDMT relay , Trip circuit supervision relay , Phase indicating Lamp LED Type"Red, Tellow, Blue" Auto / Amnual selector switch Auxiliary contactors with 2NO+2NC , 2A SP MCB 10KA for cont. CKT. | item no.20 |  |  | 1.2 | Providing and fixing Fiber Glass Reinforced plastic (FRP) Door Frames of cross-section 90 mm x 45 mm having single rebate of 32 mm x 15 mm to receive shutter of 30 mm thickness. The laminate shall be moulded with fire resistant grade unsaturated polyester resin and chopped mat. Door frame laminate shall be 2mm thick and shall be filled with suitable wooden block in all the three legs. The frame shall be covered with fiber glass from all sides. M.S. stay shall be provided at the bottom to steady the frame. | item no.20 | 260 | metre
1.21 | Providing and fixing to existing door frames. | item no.21 | [52 empty] | 1.21 | All the Incomer shall have class-b SPD of DEHN make. With 50KA 40A MPCB Protection. | item no.21 |  |  | 1.21 | Providing and fixing to existing door frames. | item no.21
1.22 | 30 mm thick Fiberglass Reinforced Plastic (F.R.P.) flush door shutter in different plain and wood finish made with fire retardant grade unsaturated polyester resin, moulded to 3 mm thick FRP laminate all around, with suitable wooden blocks inside at required places for fixing of fittings and polyurethane foam (PUF)/Polystyrene foam to be used as filler material throughout the hollow panel, casted monolithically with testing parameters of F.R.P. laminate conforming to table - 3 of IS: 14856, complete as per direction of Engineer-in-charge. | item no.22 | 63 | sqm | 3475.41 |  |  | Excess(+) | 1 | Full Conversion | INR | [40 empty] | 218951 | 218951 | INR Two Lakh Eighteen Thousand Nine Hundred & Fifty One Only | 1.22 | Bus bar: 1 No.1600 A, 50HZ, FP, Aliminium Bus Bar | item no.22 |  |  | 1.22 | 30 mm thick Fiberglass Reinforced Plastic (F.R.P.) flush door shutter in different plain and wood finish made with fire retardant grade unsaturated polyester resin, moulded to 3 mm thick FRP laminate all around, with suitable wooden blocks inside at required places for fixing of fittings and polyurethane foam (PUF)/Polystyrene foam to be used as filler material throughout the hollow panel, casted monolithically with testing parameters of F.R.P. laminate conforming to table - 3 of IS: 14856, complete as per direction of Engineer-in-charge. | item no.22 | 63 | sqm
1.23 | Providing and fixing bright /matt finished Stainless Steel handles of approved quality & make with necessary screws etc all complete. | item no.23 | [52 empty] | 1.23 | OutGoing: | item no.23 |  |  | 1.23 | Providing and fixing bright /matt finished Stainless Steel handles of approved quality & make with necessary screws etc all complete. | item no.23
1.24 | 125 mm | item no.24 | 74 | each | 88.08 |  |  | Excess(+) | 1 | Full Conversion | INR | [40 empty] | 6518 | 6518 | INR Six Thousand Five Hundred & Eighteen Only | 1.24 | 3 nos. 800 A, FP, 36 kA,MCCB with thermomagnetic release O/C,S/C protection, rotary operated handle mechanism- 3Nos, 2A SP MCB for cont. CKT.- 3 Nos | item no.24 |  |  | 1.24 | 125 mm | item no.24 | 74 | each
1.25 | 100mm | item no.25 | 66 | each | 66.37 |  |  | Excess(+) | 1 | Full Conversion | INR | [40 empty] | 4380 | 4380 | INR Four Thousand Three Hundred & Eighty Only | 1.25 | 8 nos. 400 A, FP, 36 kA,MCCB with thermomagnetic release O/C,S/C protection, rotary operated handle mechanism- 8Nos, 2A SP MCB for cont. CKT.- 8 Nos | item no.25 |  |  | 1.25 | 100mm | item no.25 | 66 | each
1.26 | Providing and fixing ISI marked flush door shutters conforming to IS : 2202 (Part I) non-decorative type, core of block board construction with frame of 1st class hard wood and well matched commercial 3 ply veneering with vertical grains or cross bands and face veneers on both faces of shutters: | item no.26 | [52 empty] | 1.26 | 4 nos. 250 A, FP, 36 kA,MCCB with thermomagnetic release O/C,S/C protection - 3nos, rotary operated handle mechanism-4Nos, FP Spreader for MCCB 250A- 4 Nos | item no.26 |  |  | 1.26 | Providing and fixing ISI marked flush door shutters conforming to IS : 2202 (Part I) non-decorative type, core of block board construction with frame of 1st class hard wood and well matched commercial 3 ply veneering with vertical grains or cross bands and face veneers on both faces of shutters: | item no.26
1.27 | 25 mm thick (for cupboard) including ISI marked nickel plated bright finished M.S. piano hinges with necessary screws | item no.27 | 1.43 | sqm | 1604.56 |  |  | Excess(+) | 1 | Full Conversion | INR | [40 empty] | 2295 | 2295 | INR Two Thousand Two Hundred & Ninety Five Only | 1.27 | all outgoings with ON,OFF,Trip, spring charge indication. Communicable Digital multifunction energy meter(RS 485) . Digital Amp meter with selector switches etc. | item no.27 |  |  | 1.27 | 25 mm thick (for cupboard) including ISI marked nickel plated bright finished M.S. piano hinges with necessary screws | item no.27 | 1.43 | sqm
1.28 | Extra for cutting rebate in flush door shutters (Total area of the shutter to be measured). | item no.28 | 1.43 | sqm | 82.11 |  |  | Excess(+) | 1 | Full Conversion | INR | [40 empty] | 117 | 117 | INR One Hundred & Seventeen Only | 1.28 | Note : All ACBs and MCCB's aux. contacts for ON/OFF and trip spare contacts to be wired up to terminal block. | item no.28 | 1 | Nos. | 1.28 | Extra for cutting rebate in flush door shutters (Total area of the shutter to be measured). | item no.28 | 1.43 | sqm
1.29 | Providing and fixing teak wood lipping of size 25x3 mm in pelmet. | item no.29 | 12.61 | metre | 53.92 |  |  | Excess(+) | 1 | Full Conversion | INR | [40 empty] | 680 | 680 | INR Six Hundred & Eighty Only | 1.29 | S&I, testing & commissioning 4000 amp TPN aluminum bus duct with MS enclosure, as pe r enclosed specifications E-02. | item no.29 | 15 | Mtr. | 1.29 | Providing and fixing teak wood lipping of size 25x3 mm in pelmet. | item no.29 | 12.61 | metre
1.3 | Providing and fixing oxidised M.S. hasp and staple (safety type) conforming to IS : 363 with necessary screws etc. complete : (copper oxidized as per IS: 1378) | item no.30 | [52 empty] | 1.3 | S&I, testing & commissioning 4000amp TPN copper flexible links to connect tranformer LT bus duct as per enclosed specifications E-02. | item no.30 | 1 | Set | 1.3 | Providing and fixing oxidised M.S. hasp and staple (safety type) conforming to IS : 363 with necessary screws etc. complete : (copper oxidized as per IS: 1378) | item no.30
1.31 | 150 mm | item no.31 | 1 | each | 25.56 |  |  | Excess(+) | 1 | Full Conversion | INR | [40 empty] | 26 | 26 | INR Twenty Six Only | 1.31 | Earthing with G.I. earth plate 600 mm X 600 mm X 6 mm thick including accessories, and providing masonry enclosure with cover plate having locking arrangement and watering pipe of 2.7 metre long etc. with charcoal/ coke and salt as required. | item no.31 | 5 | Nos. | 1.31 | 150 mm | item no.31 | 1 | each
1.32 | Providing and fixing aluminium tower bolts, ISI marked, anodised (anodic coating not less than grade AC 10 as per IS : 1868 ) transparent or dyed to required colour or shade, with necessary screws etc. complete : | item no.32 | [52 empty] | 1.32 | Providing and fixing 25 mm X 5 mm G.I. strip on surface or in recess for connections etc. as required. | item no.32 | 100 | Mtr. | 1.32 | Providing and fixing aluminium tower bolts, ISI marked, anodised (anodic coating not less than grade AC 10 as per IS : 1868 ) transparent or dyed to required colour or shade, with necessary screws etc. complete : | item no.32
1.33 | 200x10 mm | item no.33 | 2 | each | 79.61 |  |  | Excess(+) | 1 | Full Conversion | INR | [40 empty] | 159 | 159 | INR One Hundred & Fifty Nine Only | 1.33 | Supplying and making end termination with brass compression gland and aluminium lugs for following size of PVC insulated and PVC sheathed / XLPE aluminium conductor cable of 1.1 KV grade as required. | item no.33 |  |  | 1.33 | 200x10 mm | item no.33 | 2 | each
1.34 | Providing and fixing aluminium handles, ISI marked, anodised (anodic coating not less than grade AC 10 as per IS : 1868) transparent or dyed to required colour or shade, with necessary screws etc. complete : | item no.34 | [52 empty] | 1.34 | 3½ X 400 sq. mm (82mm) | item no.34 | 50 | Nos. | 1.34 | Providing and fixing aluminium handles, ISI marked, anodised (anodic coating not less than grade AC 10 as per IS : 1868) transparent or dyed to required colour or shade, with necessary screws etc. complete : | item no.34
1.35 | 125 mm | item no.35 | 3 | each | 52.65 |  |  | Excess(+) | 1 | Full Conversion | INR | [40 empty] | 158 | 158 | INR One Hundred & Fifty Eight Only | 1.35 | Supplying and making straight through joint with heat shrinkable kit including ferrules and other jointing materials for following size of PVC insulated and PVC sheathed / XLPE aluminium conductor cable of 1.1 KV grade as required. | item no.35 |  |  | 1.35 | 125 mm | item no.35 | 3 | each
1.36 | Providing and fixing magnetic catcher of approved quality in cupboard / ward robe shutters, including fixing with necessary screws etc. complete. | item no.36 | [52 empty] | 1.36 | 3½ X 300 sq. mm | item no.36 | 4 | Nos. | 1.36 | Providing and fixing magnetic catcher of approved quality in cupboard / ward robe shutters, including fixing with necessary screws etc. complete. | item no.36
1.37 | Double strip (horizontal type) | item no.37 | 2 | each | 29.94 |  |  | Excess(+) | 1 | Full Conversion | INR | [40 empty] | 60 | 60 | INR Sixty Only | 1.37 | 3½ X 400 sq. mm | item no.37 | 4 | Nos. | 1.37 | Double strip (horizontal type) | item no.37 | 2 | each
1.38 | FLOORING | item no.38 | [52 empty] | 1.38 | Providing, laying and fixing following dia G.I. pipe (medium class) in ground complete with G.I. fittings including trenching (75 cm deep)and re-filling etc. as required | item no.38 |  |  | 1.38 | FLOORING | item no.38
1.39 | Kota stone slab flooring over 20 mm (average) thick base laid over and jointed with grey cement slurry mixed with pigment to match the shade of the slab, including rubbing and polishing complete with base of cement mortar 1 : 4 (1 cement : 4 coarse sand) : | item no.39 | [52 empty] | 1.39 | 100 mm Dia | item no.39 | 50 | Mtr. | 1.39 | Kota stone slab flooring over 20 mm (average) thick base laid over and jointed with grey cement slurry mixed with pigment to match the shade of the slab, including rubbing and polishing complete with base of cement mortar 1 : 4 (1 cement : 4 coarse sand) : | item no.39
1.4 | 25 mm thick | item no.40 | 74 | sqm | 1496.36 |  |  | Excess(+) | 1 | Full Conversion | INR | [40 empty] | 110731 | 110731 | INR One Lakh Ten Thousand Seven Hundred & Thirty One Only | 1.4 | Providing brick work (in width 225 mm or more) with F.P.S. bricks of class designation 7.5 in cement mortar 1:4 (1 cement : 4 coarse sand) at all levels | item no.40 | 2 | Cum | 1.4 | 25 mm thick | item no.40 | 74 | sqm
1.41 | Kota stone slabs 20 mm thick in risers of steps, skirting, dado and pillars laid on 12 mm (average) thick cement mortar 1:3 (1 cement: 3 coarse sand) and jointed with grey cement slurry mixed with pigment to match the shade of the slabs, including rubbing and polishing complete. | item no.41 | 2.2 | sqm | 1787.42 |  |  | Excess(+) | 1 | Full Conversion | INR | [40 empty] | 3932 | 3932 | INR Three Thousand Nine Hundred & Thirty Two Only | [5 empty] | 1.41 | Kota stone slabs 20 mm thick in risers of steps, skirting, dado and pillars laid on 12 mm (average) thick cement mortar 1:3 (1 cement: 3 coarse sand) and jointed with grey cement slurry mixed with pigment to match the shade of the slabs, including rubbing and polishing complete. | item no.41 | 2.2 | sqm
1.42 | FINISHING | item no.42 | [57 empty] | 1.42 | FINISHING | item no.42
1.43 | 15 mm cement plaster on rough side of single or half brick wall of mix: | item no.43 | [57 empty] | 1.43 | 15 mm cement plaster on rough side of single or half brick wall of mix: | item no.43
1.44 | 1:6 (1 cement: 6 coarse sand) | item no.44 | 24 | sqm | 297.33 |  |  | Excess(+) | 1 | Full Conversion | INR | [40 empty] | 7136 | 7136 | INR Seven Thousand One Hundred & Thirty Six Only | [5 empty] | 1.44 | 1:6 (1 cement: 6 coarse sand) | item no.44 | 24 | sqm
1.45 | Providing and applying white cement based putty of average thickness 1 mm, of approved brand and manufacturer, over the plastered wall surface to prepare the surface even and smooth complete. | item no.45 | 3086 | sqm | 108.59 |  |  | Excess(+) | 1 | Full Conversion | INR | [40 empty] | 335109 | 335109 | INR Three Lakh Thirty Five Thousand One Hundred & Nine Only | [5 empty] | 1.45 | Providing and applying white cement based putty of average thickness 1 mm, of approved brand and manufacturer, over the plastered wall surface to prepare the surface even and smooth complete. | item no.45 | 3086 | sqm
1.46 | Removing dry or oil bound distemper, water proofing cement paint and the like by scrapping, sand papering and preparing the surface smooth including necessary repairs to scratches etc. complete. | item no.46 | 3046 | sqm | 18.29 |  |  | Excess(+) | 1 | Full Conversion | INR | [40 empty] | 55711 | 55711 | INR Fifty Five Thousand Seven Hundred & Eleven Only | [5 empty] | 1.46 | Removing dry or oil bound distemper, water proofing cement paint and the like by scrapping, sand papering and preparing the surface smooth including necessary repairs to scratches etc. complete. | item no.46 | 3046 | sqm
1.47 | White washing with lime to give an even shade : | item no.47 | [57 empty] | 1.47 | White washing with lime to give an even shade : | item no.47
1.48 | Old work (one or more coats) | item no.48 | 845 | sqm | 10.18 |  |  | Excess(+) | 1 | Full Conversion | INR | [40 empty] | 8602 | 8602 | INR Eight Thousand Six Hundred & Two Only | [5 empty] | 1.48 | Old work (one or more coats) | item no.48 | 845 | sqm
1.49 | Painting with synthetic enamel paint of approved brand and manufacture of required colour to give an even shade : | item no.49 | [57 empty] | 1.49 | Painting with synthetic enamel paint of approved brand and manufacture of required colour to give an even shade : | item no.49
1.5 | One or more coats on old work | item no.50 | 2276 | sqm | 75.89 |  |  | Excess(+) | 1 | Full Conversion | INR | [40 empty] | 172726 | 172726 | INR One Lakh Seventy Two Thousand Seven Hundred & Twenty Six Only | [5 empty] | 1.5 | One or more coats on old work | item no.50 | 2276 | sqm
1.51 | Distempering with 1st quality acrylic distember (Ready mix) having VOC content less than 50 grams/ litre of approved brand and manufacture to give an even shade : | item no.51 | [57 empty] | 1.51 | Distempering with 1st quality acrylic distember (Ready mix) having VOC content less than 50 grams/ litre of approved brand and manufacture to give an even shade : | item no.51
1.52 | Old work (one or more coats) | item no.52 | 1385 | sqm | 49.8 |  |  | Excess(+) | 1 | Full Conversion | INR | [40 empty] | 68973 | 68973 | INR Sixty Eight Thousand Nine Hundred & Seventy Three Only | [5 empty] | 1.52 | Old work (one or more coats) | item no.52 | 1385 | sqm
1.53 | French spirit polishing : | item no.53 | [57 empty] | 1.53 | French spirit polishing : | item no.53
1.54 | One or more coats on old work | item no.54 | 17 | sqm | 162.56 |  |  | Excess(+) | 1 | Full Conversion | INR | [40 empty] | 2764 | 2764 | INR Two Thousand Seven Hundred & Sixty Four Only | [5 empty] | 1.54 | One or more coats on old work | item no.54 | 17 | sqm
1.55 | Finishing walls with Premium Acrylic Smooth exterior paint with Silicone additives of required shade | item no.55 | [57 empty] | 1.55 | Finishing walls with Premium Acrylic Smooth exterior paint with Silicone additives of required shade | item no.55
1.56 | Old work (one or more coats applied @ 0.83 ltr/10 sqm). | item no.56 | 97 | sqm | 64.97 |  |  | Excess(+) | 1 | Full Conversion | INR | [40 empty] | 6302 | 6302 | INR Six Thousand Three Hundred & Two Only | [5 empty] | 1.56 | Old work (one or more coats applied @ 0.83 ltr/10 sqm). | item no.56 | 97 | sqm
1.57 | Distempering with 1st quality acrylic distemper (ready mixed) having VOC content less than 50 gms/litre, of approved manufacturer, of required shade and colour complete, as per manufacturer's specification. | item no.57 | [57 empty] | 1.57 | Distempering with 1st quality acrylic distemper (ready mixed) having VOC content less than 50 gms/litre, of approved manufacturer, of required shade and colour complete, as per manufacturer's specification. | item no.57
1.58 | Two or more coats on new work | item no.58 | 6565 | sqm | 81.32 |  |  | Excess(+) | 1 | Full Conversion | INR | [40 empty] | 533866 | 533866 | INR Five Lakh Thirty Three Thousand Eight Hundred & Sixty Six Only | [5 empty] | 1.58 | Two or more coats on new work | item no.58 | 6565 | sqm
1.59 | Finishing walls with Premium Acrylic Smooth exterior paint with Silicone additives of required shade: | item no.59 | [57 empty] | 1.59 | Finishing walls with Premium Acrylic Smooth exterior paint with Silicone additives of required shade: | item no.59
1.6 | New work (Two or more coats applied @ 1.43 ltr/10 sqm over and including priming coat of exterior primer applied @ 2.20 kg/10 sqm) | item no.60 | 400 | sqm | 142.35 |  |  | Excess(+) | 1 | Full Conversion | INR | [40 empty] | 56940 | 56940 | INR Fifty Six Thousand Nine Hundred & Forty Only | [5 empty] | 1.6 | New work (Two or more coats applied @ 1.43 ltr/10 sqm over and including priming coat of exterior primer applied @ 2.20 kg/10 sqm) | item no.60 | 400 | sqm
1.61 | Wall painting with acrylic emulsion paint of approved brand and manufacture to give an even shade : | item no.61 | [57 empty] | 1.61 | Wall painting with acrylic emulsion paint of approved brand and manufacture to give an even shade : | item no.61
1.62 | Painting with synthetic enamel paint of approved brand and manufacture to give an even shade : | item no.62 | [57 empty] | 1.62 | Painting with synthetic enamel paint of approved brand and manufacture to give an even shade : | item no.62
1.63 | Two or more coats on new work | item no.63 | 5 | sqm | 115.26 |  |  | Excess(+) | 1 | Full Conversion | INR | [40 empty] | 576 | 576 | INR Five Hundred & Seventy Six Only | [5 empty] | 1.63 | Two or more coats on new work | item no.63 | 5 | sqm
1.64 | Finishing walls with Premium Acrylic Smooth exterior paint with Silicone additives of required shade | item no.64 | [57 empty] | 1.64 | Finishing walls with Premium Acrylic Smooth exterior paint with Silicone additives of required shade | item no.64
1.65 | Old work (Two or more coats applied @ 1.43 ltr/ 10 sqm) over existing cement paint surface | item no.65 | 6500 | sqm | 95.22 |  |  | Excess(+) | 1 | Full Conversion | INR | [40 empty] | 618930 | 618930 | INR Six Lakh Eighteen Thousand Nine Hundred & Thirty Only | [5 empty] | 1.65 | Old work (Two or more coats applied @ 1.43 ltr/ 10 sqm) over existing cement paint surface | item no.65 | 6500 | sqm
1.66 | Providing & fixing fly proof wire gauze to windows, clerestory windows & doors with M.S. Flat 15x3 mm and nuts & bolts complete. | item no.66 | [57 empty] | 1.66 | Providing & fixing fly proof wire gauze to windows, clerestory windows & doors with M.S. Flat 15x3 mm and nuts & bolts complete. | item no.66
1.67 | Stainless steel (grade 304) wire gauze of 0.5 mm dia wire and 1.4 mm aperture on both sides | item no.67 | 2.81 | sqm | 851.86 |  |  | Excess(+) | 1 | Full Conversion | INR | [40 empty] | 2394 | 2394 | INR Two Thousand Three Hundred & Ninety Four Only | [5 empty] | 1.67 | Stainless steel (grade 304) wire gauze of 0.5 mm dia wire and 1.4 mm aperture on both sides | item no.67 | 2.81 | sqm
1.68 | Satna lime wash on walls with one coat. | item no.68 | 157 | sqm | 11.49 |  |  | Excess(+) | 1 | Full Conversion | INR | [40 empty] | 1804 | 1804 | INR One Thousand Eight Hundred & Four Only | [5 empty] | 1.68 | Satna lime wash on walls with one coat. | item no.68 | 157 | sqm
1.69 | STEEL WORK | item no.69 | [57 empty] | 1.69 | STEEL WORK | item no.69
1.7 | Providing and fixing 1mm thick M.S. sheet door with frame of 40x40x6 mm angle iron and 3 mm M.S. gusset plates at the junctions and corners, all necessary fittings complete, including applying a priming coat of approved steel primer. | [58 empty] | 1.7 | Providing and fixing 1mm thick M.S. sheet door with frame of 40x40x6 mm angle iron and 3 mm M.S. gusset plates at the junctions and corners, all necessary fittings complete, including applying a priming coat of approved steel primer.
1.71 | Using M.S. angels 40x40x6 mm for diagonal braces |  | 1.2 | sqm | 4192.15 |  |  | Excess(+) | 1 | Full Conversion | INR | [40 empty] | 5031 | 5031 | INR Five Thousand &Thirty One Only | [5 empty] | 1.71 | Using M.S. angels 40x40x6 mm for diagonal braces |  | 1.2 | sqm
1.72 | Providing and fixing T-iron frames for doors, windows and ventilators of mild steel Tee-sections, joints mitred and welded, including fixing of necessary butt hinges and screws and applying a priming coat of approved steel primer. | [58 empty] | 1.72 | Providing and fixing T-iron frames for doors, windows and ventilators of mild steel Tee-sections, joints mitred and welded, including fixing of necessary butt hinges and screws and applying a priming coat of approved steel primer.
1.73 | Fixing with 15x3 mm lugs 10 cm long embedded in cement concrete block 15x10x10 cm of C.C. 1:3:6 (1 Cement : 3 coarse sand : 6 graded stone aggregate 20 mm nominal size). |  | 20 | kg | 100.53 |  |  | Excess(+) | 1 | Full Conversion | INR | [40 empty] | 2011 | 2011 | INR Two Thousand &Eleven Only | [5 empty] | 1.73 | Fixing with 15x3 mm lugs 10 cm long embedded in cement concrete block 15x10x10 cm of C.C. 1:3:6 (1 Cement : 3 coarse sand : 6 graded stone aggregate 20 mm nominal size). |  | 20 | kg
1.74 | REPAIRS TO BUILDING | [58 empty] | 1.74 | REPAIRS TO BUILDING
1.75 | Making the opening in brick masonry including dismantling in floor or walls by cutting masonry and making good the damages to walls, flooring and jambs complete, to match existing surface i/c disposal of mulba/ rubbish to the nearest municipal dumping ground, all complete as per direction of Engineer-in-Charge. | [58 empty] | 1.75 | Making the opening in brick masonry including dismantling in floor or walls by cutting masonry and making good the damages to walls, flooring and jambs complete, to match existing surface i/c disposal of mulba/ rubbish to the nearest municipal dumping ground, all complete as per direction of Engineer-in-Charge.
1.76 | For door/ window/ clerestory window |  | 70 | sqm | 917.97 |  |  | Excess(+) | 1 | Full Conversion | INR | [40 empty] | 64258 | 64258 | INR Sixty Four Thousand Two Hundred & Fifty Eight Only | [5 empty] | 1.76 | For door/ window/ clerestory window |  | 70 | sqm
1.77 | Repairs to plaster of thickness 12 mm to 20 mm in patches of area 2.5 sq.meters and under, including cutting the patch in proper shape, raking out joints and preparing and plastering the surface of the walls complete, including disposal of rubbish to the dumping ground, all complete as per direction of Engineer-in-Charge. | [58 empty] | 1.77 | Repairs to plaster of thickness 12 mm to 20 mm in patches of area 2.5 sq.meters and under, including cutting the patch in proper shape, raking out joints and preparing and plastering the surface of the walls complete, including disposal of rubbish to the dumping ground, all complete as per direction of Engineer-in-Charge.
1.78 | With cement mortar 1:4 (1cement: 4 coarse sand) |  | 50 | sqm | 419.11 |  |  | Excess(+) | 1 | Full Conversion | INR | [40 empty] | 20956 | 20956 | INR Twenty Thousand Nine Hundred & Fifty Six Only | [5 empty] | 1.78 | With cement mortar 1:4 (1cement: 4 coarse sand) |  | 50 | sqm
1.79 | Dismantling and Demolishing | [58 empty] | 1.79 | Dismantling and Demolishing
1.8 | Dismantling doors, windows and clerestory windows (steel or wood) shutter including chowkhats, architrave, holdfasts etc. complete and stacking within 50 metres lead : | [58 empty] | 1.8 | Dismantling doors, windows and clerestory windows (steel or wood) shutter including chowkhats, architrave, holdfasts etc. complete and stacking within 50 metres lead :
1.81 | Of area 3 sq. metres and below |  | 70 | each | 265.41 |  |  | Excess(+) | 1 | Full Conversion | INR | [40 empty] | 18579 | 18579 | INR Eighteen Thousand Five Hundred & Seventy Nine Only | [5 empty] | 1.81 | Of area 3 sq. metres and below |  | 70 | each
1.82 | Dismantling old plaster or skirting raking out joints and cleaning the surface for plaster including disposal of rubbish to the dumping ground within 50 metres lead. |  | 14 | sqm | 39.5 |  |  | Excess(+) | 1 | Full Conversion | INR | [40 empty] | 553 | 553 | INR Five Hundred & Fifty Three Only | [5 empty] | 1.82 | Dismantling old plaster or skirting raking out joints and cleaning the surface for plaster including disposal of rubbish to the dumping ground within 50 metres lead. |  | 14 | sqm
1.83 | Disposal of building rubbish / malba / similar unserviceable, dismantled or waste materials by mechanical means, including loading, transporting, unloading to approved municipal dumping ground or as approved by Engineer-in-charge, beyond 50 m initial lead, for all leads including all lifts involved. |  | 59.5 | cum | 192.33 |  |  | Excess(+) | 1 | Full Conversion | INR | [40 empty] | 11444 | 11444 | INR Eleven Thousand Four Hundred & Forty Four Only | [5 empty] | 1.83 | Disposal of building rubbish / malba / similar unserviceable, dismantled or waste materials by mechanical means, including loading, transporting, unloading to approved municipal dumping ground or as approved by Engineer-in-charge, beyond 50 m initial lead, for all leads including all lifts involved. |  | 59.5 | cum
1.84 | Taking out doors, windows and clerestory window shutters (steel or wood) including stacking within 50 metres lead : | [58 empty] | 1.84 | Taking out doors, windows and clerestory window shutters (steel or wood) including stacking within 50 metres lead :
1.85 | Of area 3 sq. metres and below |  | 1 | each | 103.73 |  |  | Excess(+) | 1 | Full Conversion | INR | [40 empty] | 104 | 104 | INR One Hundred & Four Only | [5 empty] | 1.85 | Of area 3 sq. metres and below |  | 1 | each
1.86 | Dismantling tile work in floors and roofs laid in cement mortar including stacking material within 50 metres lead. | [58 empty] | 1.86 | Dismantling tile work in floors and roofs laid in cement mortar including stacking material within 50 metres lead.
1.87 | For thickness of tiles 10 mm to 25 mm |  | 40 | sqm | 53.05 |  |  | Excess(+) | 1 | Full Conversion | INR | [40 empty] | 2122 | 2122 | INR Two Thousand One Hundred & Twenty Two Only | [5 empty] | 1.87 | For thickness of tiles 10 mm to 25 mm |  | 40 | sqm
1.88 | For thickness of tiles above 25 mm and up to 40 mm |  | 76 | sqm | 81.89 |  |  | Excess(+) | 1 | Full Conversion | INR | [40 empty] | 6224 | 6224 | INR Six Thousand Two Hundred & Twenty Four Only | [5 empty] | 1.88 | For thickness of tiles above 25 mm and up to 40 mm |  | 76 | sqm
1.89 | Demolishing cement concrete manually/ by mechanical means including disposal of material within 50 metres lead as per direction of Engineer - in - charge. | [58 empty] | 1.89 | Demolishing cement concrete manually/ by mechanical means including disposal of material within 50 metres lead as per direction of Engineer - in - charge.
1.9 | Nominal concrete 1:3:6 or richer mix (i/c equivalent design mix) |  | 0.6 | cum | 1759.84 |  |  | Excess(+) | 1 | Full Conversion | INR | [40 empty] | 1056 | 1056 | INR One Thousand &Fifty Six Only | [5 empty] | 1.9 | Nominal concrete 1:3:6 or richer mix (i/c equivalent design mix) |  | 0.6 | cum
1.91 | Dismantling G.I. pipes (external work) including excavation and refilling trenches after taking out the pipes, manually/ by mechanical means including stacking of pipes within 50 metres lead as per direction of Engineer-in-charge : | [58 empty] | 1.91 | Dismantling G.I. pipes (external work) including excavation and refilling trenches after taking out the pipes, manually/ by mechanical means including stacking of pipes within 50 metres lead as per direction of Engineer-in-charge :
1.92 | 15 mm to 40 mm nominal bore |  | 29 | metre | 108.81 |  |  | Excess(+) | 1 | Full Conversion | INR | [40 empty] | 3155 | 3155 | INR Three Thousand One Hundred & Fifty Five Only | [5 empty] | 1.92 | 15 mm to 40 mm nominal bore |  | 29 | metre
1.93 | Dismantling C.I. pipes including excavation and refilling trenches after taking out the pipes, manually/ by mechanical means breaking lead caulked joints, melting of lead and making into blocks including stacking of pipes & lead at site within 50 metre lead as per direction of Engineer-in-charge: | [58 empty] | 1.93 | Dismantling C.I. pipes including excavation and refilling trenches after taking out the pipes, manually/ by mechanical means breaking lead caulked joints, melting of lead and making into blocks including stacking of pipes & lead at site within 50 metre lead as per direction of Engineer-in-charge:
1.94 | Up to 150 mm diameter |  | 25 | metre | 298.73 |  |  | Excess(+) | 1 | Full Conversion | INR | [40 empty] | 7468 | 7468 | INR Seven Thousand Four Hundred & Sixty Eight Only | [5 empty] | 1.94 | Up to 150 mm diameter |  | 25 | metre
1.95 | Cutting holes of required size in brick masonry wall for fixing of exhaust fan including providing and fixing 300 mm dia PVC pipe conforming BIS-12818 and making good the same etc. complete as per direction of Engineer-in-charge. |  | 6 | each | 213.15 |  |  | Excess(+) | 1 | Full Conversion | INR | [40 empty] | 1279 | 1279 | INR One Thousand Two Hundred & Seventy Nine Only | [5 empty] | 1.95 | Cutting holes of required size in brick masonry wall for fixing of exhaust fan including providing and fixing 300 mm dia PVC pipe conforming BIS-12818 and making good the same etc. complete as per direction of Engineer-in-charge. |  | 6 | each
1.96 | ALUMINIUM WORK | [58 empty] | 1.96 | ALUMINIUM WORK
1.97 | Providing and fixing aluminium work for doors, windows, ventilators and partitions with extruded built up standard tubular sections/ appropriate Z sections and other sections of approved make conforming to IS: 733 and IS: 1285, fixing with dash fasteners of required dia and size, including necessary filling up the gaps at junctions, i.e. at top, bottom and sides with required EPDM rubber/ neoprene gasket etc. Aluminium sections shall be smooth, rust free, straight, mitred and jointed mechanically wherever required including cleat angle, Aluminium snap beading for glazing / paneling, C.P. brass / stainless steel screws, all complete as per architectural drawings and the directions of Engineer-in-charge. (Glazing, paneling and dash fasteners to be paid for separately) : | [58 empty] | 1.97 | Providing and fixing aluminium work for doors, windows, ventilators and partitions with extruded built up standard tubular sections/ appropriate Z sections and other sections of approved make conforming to IS: 733 and IS: 1285, fixing with dash fasteners of required dia and size, including necessary filling up the gaps at junctions, i.e. at top, bottom and sides with required EPDM rubber/ neoprene gasket etc. Aluminium sections shall be smooth, rust free, straight, mitred and jointed mechanically wherever required including cleat angle, Aluminium snap beading for glazing / paneling, C.P. brass / stainless steel screws, all complete as per architectural drawings and the directions of Engineer-in-charge. (Glazing, paneling and dash fasteners to be paid for separately) :
1.98 | For fixed portion | [58 empty] | 1.98 | For fixed portion
1.99 | Anodised aluminium (anodised transparent or dyed to required shade according to IS: 1868, Minimum anodic coating of grade AC 15) |  | 617 | kg | 380.49 |  |  | Excess(+) | 1 | Full Conversion | INR | [40 empty] | 234762 | 234762 | INR Two Lakh Thirty Four Thousand Seven Hundred & Sixty Two Only | [5 empty] | 1.99 | Anodised aluminium (anodised transparent or dyed to required shade according to IS: 1868, Minimum anodic coating of grade AC 15) |  | 617 | kg
2 | For shutters of doors, windows & ventilators including providing and fixing hinges/ pivots and making provision for fixing of fittings wherever required including the cost of EPDM rubber / neoprene gasket required (Fittings shall be paid for separately) | [58 empty] | 2 | For shutters of doors, windows & ventilators including providing and fixing hinges/ pivots and making provision for fixing of fittings wherever required including the cost of EPDM rubber / neoprene gasket required (Fittings shall be paid for separately)
2.01 | Anodised aluminium (anodised transparent or dyed to required shade according to IS: 1868, Minimum anodic coating of grade AC 15) |  | 331 | kg | 466.29 |  |  | Excess(+) | 1 | Full Conversion | INR | [40 empty] | 154342 | 154342 | INR One Lakh Fifty Four Thousand Three Hundred & Forty Two Only | [5 empty] | 2.01 | Anodised aluminium (anodised transparent or dyed to required shade according to IS: 1868, Minimum anodic coating of grade AC 15) |  | 331 | kg
2.02 | Providing and fixing glazing in aluminium door, window, ventilator shutters and partitions etc. with EPDM rubber / neoprene gasket etc. complete as per the architectural drawings and the directions of engineer-in-charge . (Cost of aluminium snap beading shall be paid in basic item): | [58 empty] | 2.02 | Providing and fixing glazing in aluminium door, window, ventilator shutters and partitions etc. with EPDM rubber / neoprene gasket etc. complete as per the architectural drawings and the directions of engineer-in-charge . (Cost of aluminium snap beading shall be paid in basic item):
2.03 | With float glass panes of 5 mm thickness (weight not less than 12.50 kg/sqm) |  | 46 | sqm | 1162.25 |  |  | Excess(+) | 1 | Full Conversion | INR | [40 empty] | 53464 | 53464 | INR Fifty Three Thousand Four Hundred & Sixty Four Only | [5 empty] | 2.03 | With float glass panes of 5 mm thickness (weight not less than 12.50 kg/sqm) |  | 46 | sqm
2.04 | Extra for applying additional anodic coating AC 25 instead of AC 15 to aluminium extruded sections. | [58 empty] | 2.04 | Extra for applying additional anodic coating AC 25 instead of AC 15 to aluminium extruded sections.
2.05 | For fixed portion |  | 617 | kg | 11.75 |  |  | Excess(+) | 1 | Full Conversion | INR | [40 empty] | 7250 | 7250 | INR Seven Thousand Two Hundred & Fifty Only | [5 empty] | 2.05 | For fixed portion |  | 617 | kg
2.06 | For shutters of doors, windows & ventilators |  | 331 | kg | 11.75 |  |  | Excess(+) | 1 | Full Conversion | INR | [40 empty] | 3889 | 3889 | INR Three Thousand Eight Hundred & Eighty Nine Only | [5 empty] | 2.06 | For shutters of doors, windows & ventilators |  | 331 | kg
2.07 | Providing and fixing double action hydraulic floor spring of approved brand and manufacture conforming to IS : 6315, having brand logo embossed on the body / plate with double spring mechanism and door weight upto 125 kg, for doors, including cost of cutting floors, embedding in floors as required and making good the same matching to the existing floor finishing and cover plates with brass pivot and single piece M.S. sheet outer box with slide plate etc. complete as per the direction of Engineer-in-charge. | [58 empty] | 2.07 | Providing and fixing double action hydraulic floor spring of approved brand and manufacture conforming to IS : 6315, having brand logo embossed on the body / plate with double spring mechanism and door weight upto 125 kg, for doors, including cost of cutting floors, embedding in floors as required and making good the same matching to the existing floor finishing and cover plates with brass pivot and single piece M.S. sheet outer box with slide plate etc. complete as per the direction of Engineer-in-charge.
2.08 | With stainless steel cover plate minimum 1.25 mm thickness |  | 4 | each | 2147.17 |  |  | Excess(+) | 1 | Full Conversion | INR | [40 empty] | 8589 | 8589 | INR Eight Thousand Five Hundred & Eighty Nine Only | [5 empty] | 2.08 | With stainless steel cover plate minimum 1.25 mm thickness |  | 4 | each
2.09 | WATER PROOFING | [58 empty] | 2.09 | WATER PROOFING
2.1 | Grading roof for water proofing treatment with | [58 empty] | 2.1 | Grading roof for water proofing treatment with
2.11 | Cement concrete 1:2:4 (1 cement : 2 coarse sand : 4 graded stone aggregate 20mm nominal size) |  | 1 | cum | 6585.49 |  |  | Excess(+) | 1 | Full Conversion | INR | [40 empty] | 6585 | 6585 | INR Six Thousand Five Hundred & Eighty Five Only | [5 empty] | 2.11 | Cement concrete 1:2:4 (1 cement : 2 coarse sand : 4 graded stone aggregate 20mm nominal size) |  | 1 | cum
2.12 | Providing and applying fibre reinforced elastomeric liquid water proofing membrane with resilient acrylic polymers having Sun Reflectivity Index (SRI) of 105 on top of concrete roof in three coats @10.76 litre/ 10 sqm. One coat of self-priming of elastomeric waterproofing liquid (dilution with water in the ratio of 3:1) and two coats of undiluted elastomeric waterproofing liquid (dry film thickness of complete application/system not less than 500 microns). The operation shall be carried out after scrapping and properly cleaning the surface to remove loose particles with wire brushes, complete in all respect as per the direction of Engineer-in-Charge. |  | 600 | sqm | 415.74 |  |  | Excess(+) | 1 | Full Conversion | INR | [40 empty] | 249444 | 249444 | INR Two Lakh Forty Nine Thousand Four Hundred & Forty Four Only | [5 empty] | 2.12 | Providing and applying fibre reinforced elastomeric liquid water proofing membrane with resilient acrylic polymers having Sun Reflectivity Index (SRI) of 105 on top of concrete roof in three coats @10.76 litre/ 10 sqm. One coat of self-priming of elastomeric waterproofing liquid (dilution with water in the ratio of 3:1) and two coats of undiluted elastomeric waterproofing liquid (dry film thickness of complete application/system not less than 500 microns). The operation shall be carried out after scrapping and properly cleaning the surface to remove loose particles with wire brushes, complete in all respect as per the direction of Engineer-in-Charge. |  | 600 | sqm
2.13 | SANITARY INSTALLATIONS | [58 empty] | 2.13 | SANITARY INSTALLATIONS
2.14 | Providing and fixing CP Brass 32mm size Bottle Trap of approvedquality & make and as per the direction of Engineer-in-charge. |  | 26 | each | 777.07 |  |  | Excess(+) | 1 | Full Conversion | INR | [40 empty] | 20204 | 20204 | INR Twenty Thousand Two Hundred & Four Only | [5 empty] | 2.14 | Providing and fixing CP Brass 32mm size Bottle Trap of approvedquality & make and as per the direction of Engineer-in-charge. |  | 26 | each
2.15 | Providing and fixing soil, waste and vent pipes : | [58 empty] | 2.15 | Providing and fixing soil, waste and vent pipes :
2.16 | 100 mm dia | [58 empty] | 2.16 | 100 mm dia
2.17 | Centrifugally cast (spun) iron socket &spigot (S&S) pipe as per IS: 3989 |  | 29 | metre | 944.67 |  |  | Excess(+) | 1 | Full Conversion | INR | [40 empty] | 27395 | 27395 | INR Twenty Seven Thousand Three Hundred & Ninety Five Only | [5 empty] | 2.17 | Centrifugally cast (spun) iron socket &spigot (S&S) pipe as per IS: 3989 |  | 29 | metre
2.18 | Sand cast iron S&S pipe as per IS: 1729 |  | 2 | metre | 892.63 |  |  | Excess(+) | 1 | Full Conversion | INR | [40 empty] | 1785 | 1785 | INR One Thousand Seven Hundred & Eighty Five Only | [5 empty] | 2.18 | Sand cast iron S&S pipe as per IS: 1729 |  | 2 | metre
2.19 | Providing and fixing bend of required degree with access door, insertionrubber washer 3 mm thick, bolts and nuts complete. | [58 empty] | 2.19 | Providing and fixing bend of required degree with access door, insertionrubber washer 3 mm thick, bolts and nuts complete.
2.2 | 100 mm dia | [58 empty] | 2.2 | 100 mm dia
2.21 | Sand cast iron S&S as per IS - 3989 |  | 2 | each | 523.98 |  |  | Excess(+) | 1 | Full Conversion | INR | [40 empty] | 1048 | 1048 | INR One Thousand &Forty Eight Only | [5 empty] | 2.21 | Sand cast iron S&S as per IS - 3989 |  | 2 | each
2.22 | Providing and fixing collar : | [58 empty] | 2.22 | Providing and fixing collar :
2.23 | 100 mm | [58 empty] | 2.23 | 100 mm
2.24 | Sand cast iron S&S as per IS - 3989 |  | 8 | each | 385.58 |  |  | Excess(+) | 1 | Full Conversion | INR | [40 empty] | 3085 | 3085 | INR Three Thousand &Eighty Five Only | [5 empty] | 2.24 | Sand cast iron S&S as per IS - 3989 |  | 8 | each
2.25 | Providing lead caulked joints to sand cast iron/centrifugally cast(spun) iron pipes and fittings of diameter : | [58 empty] | 2.25 | Providing lead caulked joints to sand cast iron/centrifugally cast(spun) iron pipes and fittings of diameter :
2.26 | 100 mm |  | 36 | each | 481.94 |  |  | Excess(+) | 1 | Full Conversion | INR | [40 empty] | 17350 | 17350 | INR Seventeen Thousand Three Hundred & Fifty Only | [5 empty] | 2.26 | 100 mm |  | 36 | each
2.27 | Providing and fixing trap of self cleansing design with screwed downor hinged grating with or without vent arm complete, including cost ofcutting and making good the walls and floors : | [58 empty] | 2.27 | Providing and fixing trap of self cleansing design with screwed downor hinged grating with or without vent arm complete, including cost ofcutting and making good the walls and floors :
2.28 | 100 mm inlet and 100 mm outlet | [58 empty] | 2.28 | 100 mm inlet and 100 mm outlet
2.29 | Sand cast iron S&S as per IS: 3989 |  | 12 | each | 1406.49 |  |  | Excess(+) | 1 | Full Conversion | INR | [40 empty] | 16878 | 16878 | INR Sixteen Thousand Eight Hundred & Seventy Eight Only | [5 empty] | 2.29 | Sand cast iron S&S as per IS: 3989 |  | 12 | each
2.3 | Sand Cast Iron S&S as per IS: 1729 |  | 1 | each | 1230.56 |  |  | Excess(+) | 1 | Full Conversion | INR | [40 empty] | 1231 | 1231 | INR One Thousand Two Hundred & Thirty One Only | [5 empty] | 2.3 | Sand Cast Iron S&S as per IS: 1729 |  | 1 | each
2.31 | WATER SUPPLY | [58 empty] | 2.31 | WATER SUPPLY
2.32 | Repainting G.I. pipes and fittings with synthetic enamel white paint with one coat of approved quality : | [58 empty] | 2.32 | Repainting G.I. pipes and fittings with synthetic enamel white paint with one coat of approved quality :
2.33 | 20 mm diameter pipe |  | 174 | metre | 8.42 |  |  | Excess(+) | 1 | Full Conversion | INR | [40 empty] | 1465 | 1465 | INR One Thousand Four Hundred & Sixty Five Only | [5 empty] | 2.33 | 20 mm diameter pipe |  | 174 | metre
2.34 | Providing and fixing PTMT grating of approved quality and colour. | [58 empty] | 2.34 | Providing and fixing PTMT grating of approved quality and colour.
2.35 | Circular type | [58 empty] | 2.35 | Circular type
2.36 | 125 mm nominal dia with 25 mm waste hole |  | 30 | each | 39.68 |  |  | Excess(+) | 1 | Full Conversion | INR | [40 empty] | 1190 | 1190 | INR One Thousand One Hundred & Ninety Only | [5 empty] | 2.36 | 125 mm nominal dia with 25 mm waste hole |  | 30 | each
2.37 | Rectangular type with openable circular lid | [58 empty] | 2.37 | Rectangular type with openable circular lid
2.38 | 150 mm nominal size square 100 mm diameter of the inner hinged round grating |  | 8 | each | 148.79 |  |  | Excess(+) | 1 | Full Conversion | INR | [40 empty] | 1190 | 1190 | INR One Thousand One Hundred & Ninety Only | [5 empty] | 2.38 | 150 mm nominal size square 100 mm diameter of the inner hinged round grating |  | 8 | each
2.39 | Cutting holes up to 30x30 cm in walls including making good the same: | [58 empty] | 2.39 | Cutting holes up to 30x30 cm in walls including making good the same:
2.4 | With common burnt clay F.P.S. (non modular) bricks |  | 1 | each | 317.76 |  |  | Excess(+) | 1 | Full Conversion | INR | [40 empty] | 318 | 318 | INR Three Hundred & Eighteen Only | [5 empty] | 2.4 | With common burnt clay F.P.S. (non modular) bricks |  | 1 | each
2.41 | Providing and fixing G.I. pipes complete with G.I. fittings and clamps, i/c cutting and making good the walls etc. Internal work - Exposed on wall | [58 empty] | 2.41 | Providing and fixing G.I. pipes complete with G.I. fittings and clamps, i/c cutting and making good the walls etc. Internal work - Exposed on wall
2.42 | 32 mm dia nominal bore |  | 39 | metre | 494.17 |  |  | Excess(+) | 1 | Full Conversion | INR | [40 empty] | 19273 | 19273 | INR Nineteen Thousand Two Hundred & Seventy Three Only | [5 empty] | 2.42 | 32 mm dia nominal bore |  | 39 | metre
2.43 | Providing and fixing G.I. Pipes complete with G.I. fittings and clamps, i/c making good the walls etc. concealed pipe, including painting with anti corrosive bitumastic paint, cutting chases and making good the wall : | [58 empty] | 2.43 | Providing and fixing G.I. Pipes complete with G.I. fittings and clamps, i/c making good the walls etc. concealed pipe, including painting with anti corrosive bitumastic paint, cutting chases and making good the wall :
2.44 | 15 mm dia nominal bore |  | 4.8 | metre | 425.43 |  |  | Excess(+) | 1 | Full Conversion | INR | [40 empty] | 2042 | 2042 | INR Two Thousand &Forty Two Only | [5 empty] | 2.44 | 15 mm dia nominal bore |  | 4.8 | metre
2.45 | 20 mm dia nominal bore |  | 33.5 | metre | 474.44 |  |  | Excess(+) | 1 | Full Conversion | INR | [40 empty] | 15894 | 15894 | INR Fifteen Thousand Eight Hundred & Ninety Four Only | [5 empty] | 2.45 | 20 mm dia nominal bore |  | 33.5 | metre
2.46 | Making connection of G.I. distribution branch with G.I. main of following sizes by providing and fixing tee, including cutting and threading the pipe etc. complete : | [58 empty] | 2.46 | Making connection of G.I. distribution branch with G.I. main of following sizes by providing and fixing tee, including cutting and threading the pipe etc. complete :
2.47 | 25 to 40 mm nominal bore |  | 2 | each | 663.83 |  |  | Excess(+) | 1 | Full Conversion | INR | [40 empty] | 1328 | 1328 | INR One Thousand Three Hundred & Twenty Eight Only | [5 empty] | 2.47 | 25 to 40 mm nominal bore |  | 2 | each
2.48 | Providing and fixing uplasticised PVC connection pipe with brass unions : | [58 empty] | 2.48 | Providing and fixing uplasticised PVC connection pipe with brass unions :
2.49 | 30 cm length | [58 empty] | 2.49 | 30 cm length
2.5 | 15 mm nominal bore |  | 16 | each | 65.59 |  |  | Excess(+) | 1 | Full Conversion | INR | [40 empty] | 1049 | 1049 | INR One Thousand &Forty Nine Only | [5 empty] | 2.5 | 15 mm nominal bore |  | 16 | each
2.51 | Providing and fixing G.I. Union in G.I. pipe including cutting and threading the pipe and making long screws etc. complete (New work) : | [58 empty] | 2.51 | Providing and fixing G.I. Union in G.I. pipe including cutting and threading the pipe and making long screws etc. complete (New work) :
2.52 | 15 mm nominal bore |  | 2 | each | 229.99 |  |  | Excess(+) | 1 | Full Conversion | INR | [40 empty] | 460 | 460 | INR Four Hundred & Sixty Only | [5 empty] | 2.52 | 15 mm nominal bore |  | 2 | each
2.53 | 20 mm nominal bore |  | 2 | each | 253.44 |  |  | Excess(+) | 1 | Full Conversion | INR | [40 empty] | 507 | 507 | INR Five Hundred & Seven Only | [5 empty] | 2.53 | 20 mm nominal bore |  | 2 | each
2.54 | 32 mm nominal bore |  | 1 | each | 359.01 |  |  | Excess(+) | 1 | Full Conversion | INR | [40 empty] | 359 | 359 | INR Three Hundred & Fifty Nine Only | [5 empty] | 2.54 | 32 mm nominal bore |  | 1 | each
2.55 | Providing and fixing C.P. brass angle valve for basin mixer and geyser points of approved quality conforming to IS:8931 | [58 empty] | 2.55 | Providing and fixing C.P. brass angle valve for basin mixer and geyser points of approved quality conforming to IS:8931
2.56 | 15mm nominal bore |  | 16 | each | 438.71 |  |  | Excess(+) | 1 | Full Conversion | INR | [40 empty] | 7019 | 7019 | INR Seven Thousand &Nineteen Only | [5 empty] | 2.56 | 15mm nominal bore |  | 16 | each
2.57 | Providing and fixing C.P. Brass extension nipple (size 15mmx50mm) of approved make and quality as per direction of Engineer-in-charge. |  | 26 | each | 54.1 |  |  | Excess(+) | 1 | Full Conversion | INR | [40 empty] | 1407 | 1407 | INR One Thousand Four Hundred & Seven Only | [5 empty] | 2.57 | Providing and fixing C.P. Brass extension nipple (size 15mmx50mm) of approved make and quality as per direction of Engineer-in-charge. |  | 26 | each
2.58 | DRAINAGE | [58 empty] | 2.58 | DRAINAGE
2.59 | Providing and fixing square-mouth S.W. gully trap class SP-1 complete with C.I. grating brick masonry chamber with water tight C.I. cover with frame of 300 x300 mm size (inside) the weight of cover to be not less than 4.50 kg and frame to be not less than 2.70 kg as per standard design: | [58 empty] | 2.59 | Providing and fixing square-mouth S.W. gully trap class SP-1 complete with C.I. grating brick masonry chamber with water tight C.I. cover with frame of 300 x300 mm size (inside) the weight of cover to be not less than 4.50 kg and frame to be not less than 2.70 kg as per standard design:
2.6 | 100x100 mm size P type | [58 empty] | 2.6 | 100x100 mm size P type
2.61 | With common burnt clay F.P.S. (non modular) bricks of class designation 7.5 |  | 2 | each | 2151.29 |  |  | Excess(+) | 1 | Full Conversion | INR | [40 empty] | 4303 | 4303 | INR Four Thousand Three Hundred & Three Only | [5 empty] | 2.61 | With common burnt clay F.P.S. (non modular) bricks of class designation 7.5 |  | 2 | each
2.62 | NEW TECHNOLOGIES AND MATERIALS | [58 empty] | 2.62 | NEW TECHNOLOGIES AND MATERIALS
2.63 | Providing, mixing and applying bonding coat of approved adhesive on chipped portion of RCC as per specifications and direction of Engineer-In-charge complete in all respect. | [58 empty] | 2.63 | Providing, mixing and applying bonding coat of approved adhesive on chipped portion of RCC as per specifications and direction of Engineer-In-charge complete in all respect.
2.64 | SBR Polymer (@10% of cement weight) modified cementitious bond coat @ 2.2 kg cement per sqm of surface area mixed with specified proportion of approved polymer |  | 50 | sqm | 103.24 |  |  | Excess(+) | 1 | Full Conversion | INR | [40 empty] | 5162 | 5162 | INR Five Thousand One Hundred & Sixty Two Only | [5 empty] | 2.64 | SBR Polymer (@10% of cement weight) modified cementitious bond coat @ 2.2 kg cement per sqm of surface area mixed with specified proportion of approved polymer |  | 50 | sqm
2.65 | Providing, mixing and applying SBR polymer (of approved make) modified Cement mortar in proportion of 1:4 (1 cement: 4 graded coarse sand with polymer minimum 2% by wt. of cement used) as per specifications and directions of Engineer-in-charge. Note: Measurement and payment: The pre-measurement of thickness shall be done just after the surface preparation is completed and Payment under this item shall be made only after proper wet curing has been done and surface has been satisfactorily evaluated by sounding / tapping with a blunt metal instrument and/or the 75mm size cube crushing strength at the end of 28 days to be not less than 30 N/Sqmm2). | [58 empty] | 2.65 | Providing, mixing and applying SBR polymer (of approved make) modified Cement mortar in proportion of 1:4 (1 cement: 4 graded coarse sand with polymer minimum 2% by wt. of cement used) as per specifications and directions of Engineer-in-charge. Note: Measurement and payment: The pre-measurement of thickness shall be done just after the surface preparation is completed and Payment under this item shall be made only after proper wet curing has been done and surface has been satisfactorily evaluated by sounding / tapping with a blunt metal instrument and/or the 75mm size cube crushing strength at the end of 28 days to be not less than 30 N/Sqmm2).
2.66 | 25 mm average thickness in 2 layers. |  | 58 | sqm | 447.61 |  |  | Excess(+) | 1 | Full Conversion | INR | [40 empty] | 25961 | 25961 | INR Twenty Five Thousand Nine Hundred & Sixty One Only | [5 empty] | 2.66 | 25 mm average thickness in 2 layers. |  | 58 | sqm
2.67 | Providing, mixing and applying SBR polymer (of approved make) modified Cement mortar in proportion of 1:4 (1 cement: 4 graded coarse sand with polymer minimum 2% by wt. of cement used) as per specifications and directions of Engineer-in-charge. Note: Measurement and payment: The pre-measurement of thickness shall be done just after the surface preparation is completed and Payment under this item shall be made only after proper wet curing has been done and surface has been satisfactorily evaluated by sounding / tapping with a blunt metal instrument and/or the 75mm size cube crushing strength at the end of 28 days to be not less than 30 N/Sqmm2). | [58 empty] | 2.67 | Providing, mixing and applying SBR polymer (of approved make) modified Cement mortar in proportion of 1:4 (1 cement: 4 graded coarse sand with polymer minimum 2% by wt. of cement used) as per specifications and directions of Engineer-in-charge. Note: Measurement and payment: The pre-measurement of thickness shall be done just after the surface preparation is completed and Payment under this item shall be made only after proper wet curing has been done and surface has been satisfactorily evaluated by sounding / tapping with a blunt metal instrument and/or the 75mm size cube crushing strength at the end of 28 days to be not less than 30 N/Sqmm2).
2.68 | 50 mm average thickness in 3 layers. |  | 40 | sqm | 895.18 |  |  | Excess(+) | 1 | Full Conversion | INR | [40 empty] | 35807 | 35807 | INR Thirty Five Thousand Eight Hundred & Seven Only | [5 empty] | 2.68 | 50 mm average thickness in 3 layers. |  | 40 | sqm
2.69 | Providing, mixing and applying bonding coat of approved adhesive on chipped portion of RCC as per specifications and direction of Engineer-In-charge complete in all respect. | [58 empty] | 2.69 | Providing, mixing and applying bonding coat of approved adhesive on chipped portion of RCC as per specifications and direction of Engineer-In-charge complete in all respect.
2.7 | Epoxy bonding adhesive having coverage 2.20 sqm/kg of approved make |  | 40 | sqm | 342.35 |  |  | Excess(+) | 1 | Full Conversion | INR | [40 empty] | 13694 | 13694 | INR Thirteen Thousand Six Hundred & Ninety Four Only | [5 empty] | 2.7 | Epoxy bonding adhesive having coverage 2.20 sqm/kg of approved make |  | 40 | sqm
2.71 | MINOR CIVIL MAINTENANCE WORK: | [58 empty] | 2.71 | MINOR CIVIL MAINTENANCE WORK:
2.72 | "Carrying out post construction antitermite treatment conforming to IS: 6313 part III complete as per following details: (A) Operation shall be carried out in through manner seeking the termite in their hide outs and other similar location resource shall be taken to inject oil/water based solution of chloropyrifos 20 % E.C 1% (by weight) consentration all tracesof termite presence should be removed so that reinfestation aterwords may easily be detected. (B) The solid treatment in foundation to be treated with chemical emulsion 7.5 litre per sqm of the vertical surface of the substructure in facilitate this approx. 12 mm dia. holes shall be drilled as close a possible to the plinth wall and 30 cm. apart. (C) Similarly 12 mm dia. holes shall be drilled at the junction of the wall and floor inside the building at a omterval of 30 cm apart to reach the soil below and chemical emulsion required into each holes operated pump to soak the soil below till the refusal of maximum 1 litre per hole and then the holes shall be properly sealed. (C.A No.2510 Dated 30.01.2019) |  | 1496 | Sqm | 77.49 |  |  | Excess(+) | 1 | Full Conversion | INR | [40 empty] | 115925 | 115925 | INR One Lakh Fifteen Thousand Nine Hundred & Twenty Five Only | [5 empty] | 2.72 | "Carrying out post construction antitermite treatment conforming to IS: 6313 part III complete as per following details: (A) Operation shall be carried out in through manner seeking the termite in their hide outs and other similar location resource shall be taken to inject oil/water based solution of chloropyrifos 20 % E.C 1% (by weight) consentration all tracesof termite presence should be removed so that reinfestation aterwords may easily be detected. (B) The solid treatment in foundation to be treated with chemical emulsion 7.5 litre per sqm of the vertical surface of the substructure in facilitate this approx. 12 mm dia. holes shall be drilled as close a possible to the plinth wall and 30 cm. apart. (C) Similarly 12 mm dia. holes shall be drilled at the junction of the wall and floor inside the building at a omterval of 30 cm apart to reach the soil below and chemical emulsion required into each holes operated pump to soak the soil below till the refusal of maximum 1 litre per hole and then the holes shall be properly sealed. (C.A No.2510 Dated 30.01.2019) |  | 1496 | Sqm
2.73 | Applying Fosroc Nitozink primer STD coat on corroded steel bars as per manufacturer specification. |  | 40 | Sqm | 145.99 |  |  | Excess(+) | 1 | Full Conversion | INR | [40 empty] | 5840 | 5840 | INR Five Thousand Eight Hundred & Forty Only | [5 empty] | 2.73 | Applying Fosroc Nitozink primer STD coat on corroded steel bars as per manufacturer specification. |  | 40 | Sqm
2.74 | Providing and fixing 10 cm high drawer of cupboard with 12 mm thick base on sides with 12 mm thick medium density grade I particle board with commercial veneering on both side i/c providing and fixing telescope channel , rail necessary roller with screw etc. complete. |  | 0.4 | Sqm | 1736.88 |  |  | Excess(+) | 1 | Full Conversion | INR | [40 empty] | 695 | 695 | INR Six Hundred & Ninety Five Only | [5 empty] | 2.74 | Providing and fixing 10 cm high drawer of cupboard with 12 mm thick base on sides with 12 mm thick medium density grade I particle board with commercial veneering on both side i/c providing and fixing telescope channel , rail necessary roller with screw etc. complete. |  | 0.4 | Sqm
2.75 | Providing and fixing white vitreous china flat back or half stal urinal of 580 x 380 x 350 with standard size C.P brass flush pipe,spreader with union and clamps and c.p brass push cock 15 mm i/c cutting and making good the walls. (a)Range of single half stal urinal. |  | 4 | Each | 4138.75 |  |  | Excess(+) | 1 | Full Conversion | INR | [40 empty] | 16555 | 16555 | INR Sixteen Thousand Five Hundred & Fifty Five Only | [5 empty] | 2.75 | Providing and fixing white vitreous china flat back or half stal urinal of 580 x 380 x 350 with standard size C.P brass flush pipe,spreader with union and clamps and c.p brass push cock 15 mm i/c cutting and making good the walls. (a)Range of single half stal urinal. |  | 4 | Each
2.76 | Providing and fixing white vitreous china oval type wash basin of size 550 x 480 with 15mm C.P brass pillar tap, 32mm C.P brass waste of standard patern. |  | 10 | Each | 2512.36 |  |  | Excess(+) | 1 | Full Conversion | INR | [40 empty] | 25124 | 25124 | INR Twenty Five Thousand One Hundred & Twenty Four Only | [5 empty] | 2.76 | Providing and fixing white vitreous china oval type wash basin of size 550 x 480 with 15mm C.P brass pillar tap, 32mm C.P brass waste of standard patern. |  | 10 | Each
2.77 | Providing and fixing C.P brass pipe 32 mm for bottle trap. |  | 26 | Each | 186.97 |  |  | Excess(+) | 1 | Full Conversion | INR | [40 empty] | 4861 | 4861 | INR Four Thousand Eight Hundred & Sixty One Only | [5 empty] | 2.77 | Providing and fixing C.P brass pipe 32 mm for bottle trap. |  | 26 | Each
2.78 | Providing and fixing C.P soap dish complete with screws and gully etc. |  | 8 | Each | 356.9 |  |  | Excess(+) | 1 | Full Conversion | INR | [40 empty] | 2855 | 2855 | INR Two Thousand Eight Hundred & Fifty Five Only | [5 empty] | 2.78 | Providing and fixing C.P soap dish complete with screws and gully etc. |  | 8 | Each
2.79 | "Providing and fixing c.p. brass Urinal flush valve Auto closing System with Built-in Control cock & wall flangeof (Jaguar make) code noPRS-077 15 mm nominal bor. |  | 10 | Each | 2639.5 |  |  | Excess(+) | 1 | Full Conversion | INR | [40 empty] | 26395 | 26395 | INR Twenty Six Thousand Three Hundred & Ninety Five Only | [5 empty] | 2.79 | "Providing and fixing c.p. brass Urinal flush valve Auto closing System with Built-in Control cock & wall flangeof (Jaguar make) code noPRS-077 15 mm nominal bor. |  | 10 | Each
2.8 | P/F towel rod complete with teo c.p. brass brackets fixed to wooden cleats with c.p. brass scews of approved make size 600x20mm. | item no.70 | 6 | Each | 345.17 |  |  | Excess(+) | 1 | Full Conversion | INR | [40 empty] | 2071 | 2071 | INR Two Thousand &Seventy One Only | [5 empty] | 2.8 | P/F towel rod complete with teo c.p. brass brackets fixed to wooden cleats with c.p. brass scews of approved make size 600x20mm. | item no.70 | 6 | Each
Total in Figures | [51 empty] | 3905608 | 3905608 | Thirty Nine Lakh Five Thousand Six Hundred & Eight Only | [5 empty] | Total in Figures |  | 29911889
Quoted Rate in Figures |  |  |  | Select | [47 empty] | 0 | 0 | INR Zero Only | [5 empty] | Quoted Rate in Figures |  | Excess (+)
Quoted Rate in Words |  | INR Zero Only | [57 empty] | Quoted Rate in Words |  | INR Zero Only

## Macros
Please Enable Macros to View BoQ information