## BoQ1 (hidden)
Percentage BoQ
BoQ_Ver3.1 | Percentage | Normal | INR Only | INR
Select, At Par, Excess (+), Less (-) |  | IOCL
Tender Inviting Authority: DOIP, IIT Kanpur
Name of Work: Construction of open shop market near gas godown, IIT Kanpur
NIT No: Civil/10/04/2024-1
Name of the Bidder/ Bidding Firm / Company :
PRICE SCHEDULE (This BOQ template must not be modified/replaced by the bidder and the same should be uploaded after filling the relevant columns, else the bidder is liable to be rejected for this tender. Bidders are allowed to enter the Bidder Name and Values only )
NUMBER # | TEXT # | TEXT # | NUMBER # | TEXT # | NUMBER | NUMBER | TEXT | TEXT # | NUMBER # | TEXT# | TEXT # | NUMBER # | NUMBER | NUMBER | NUMBER | NUMBER | TEXT | TEXT | NUMBER | NUMBER | NUMBER | NUMBER | TEXT | TEXT | NUMBER | NUMBER | NUMBER | NUMBER | TEXT | TEXT | NUMBER | NUMBER | NUMBER | NUMBER | TEXT | TEXT | NUMBER | NUMBER | NUMBER | NUMBER | TEXT | TEXT | NUMBER | NUMBER | NUMBER # | NUMBER # | TEXT | TEXT | NUMBER # | NUMBER # | DATE | NUMBER # | NUMBER # | TEXT #
Sl. No. | Item Description | Item Code / Make | Quantity | Units | Estimated Rate in Rs. P |  |  | Addition / Deduction | Addition / Deduction Values | Currency Convertion against each Item | Quoted Currency in INR / Other Currency | BASIC RATE In Figures To be entered by the Bidder Rs. P | Excise Duty | VAT | Freight Charges ( Unloading & Stacking) | Any Other Taxes/Duties/Levies |  |  | Other Taxes 2 | IIIrd Party i.e DGS&D / RITES etc Inspection Charges @0.34%+Service Tax | Less for Cenvat Credit,if any respect of Supplies Under full Excise Duty Category | [30 empty] | TOTAL AMOUNT in Rs. P | TOTAL AMOUNT With Taxes | TOTAL AMOUNT In Words
1 | 2 | 3 | 4 | 5 | 6 | 7 | 8 | 9 | 10 | 11 | 12 | 13 | 14 | 15 | 16 | 17 | 18 | 19 | 20 | 21 | 22 | 23 | 24 | 25 | 26 | 27 | 28 | 29 | 30 | 31 | 32 | 33 | 34 | 35 | 36 | 37 | 38 | 39 | 40 | 41 | 42 | 43 | 44 | 45 | 46 | 47 | 48 | 49 | 50 | 51 | 52 | 7 | 54 | 8
1 | EARTH WORK | item no.1 | [52 empty] | 1 | EARTH WORK | item no.1
2 | Earth work in surface excavation not exceeding 30 cm in depth but exceeding 1.5 m in width as well as 10 sqm on plan including getting out and disposal of excavated earth upto 50 m and lift upto 1.5 m, as directed by Engineer-in- Charge: | item no.2 | [52 empty] | 2 | Earth work in surface excavation not exceeding 30 cm in depth but exceeding 1.5 m in width as well as 10 sqm on plan including getting out and disposal of excavated earth upto 50 m and lift upto 1.5 m, as directed by Engineer-in- Charge: | item no.2
3 | All kinds of soil | item no.3 | 925 | sqm | 93.82 |  |  | Excess(+) | 1 | Full Conversion | INR | [40 empty] | 86784 | 86784 | INR Eighty Six Thousand Seven Hundred & Eighty Four Only | 3 | All kinds of soil | item no.3 | 925 | sqm
4 | Earth work in excavation by mechanical means (Hydraulic excavator)/manual means over areas (exceeding 30 cm in depth, 1.5 m in width as well as 10 sqm on plan) including getting out and disposal of excavated earth lead upto 50 m and for all lift, as directed by Engineer-in-charge. | item no.4 | [52 empty] | 4 | Earth work in excavation by mechanical means (Hydraulic excavator)/manual means over areas (exceeding 30 cm in depth, 1.5 m in width as well as 10 sqm on plan) including getting out and disposal of excavated earth lead upto 50 m and for all lift, as directed by Engineer-in-charge. | item no.4
5 | All kinds of soil | item no.5 | 24 | cum | 180.14 |  |  | Excess(+) | 1 | Full Conversion | INR | [40 empty] | 4323 | 4323 | INR Four Thousand Three Hundred & Twenty Three Only | 5 | All kinds of soil | item no.5 | 24 | cum
6 | Excavating trenches of required width for pipes, cables, etc including excavation for sockets, and dressing of sides, by mechinical / manual means ramming of bottoms, for all depth, including getting out the excavated soil, and then returning the soil as required, in layers not exceeding 20 cm in depth, including consolidating each deposited layer by ramming, watering, etc. and disposing of surplus excavated soil as directed, within a lead of 50 m: | item no.6 | [52 empty] | 6 | Excavating trenches of required width for pipes, cables, etc including excavation for sockets, and dressing of sides, by mechinical / manual means ramming of bottoms, for all depth, including getting out the excavated soil, and then returning the soil as required, in layers not exceeding 20 cm in depth, including consolidating each deposited layer by ramming, watering, etc. and disposing of surplus excavated soil as directed, within a lead of 50 m: | item no.6
7 | All kinds of soil | item no.7 | [52 empty] | 7 | All kinds of soil | item no.7
8 | Pipes, cables etc, not exceeding 80 mm dia. But not exceeding 300mm dia | item no.8 | 20 | metre | 365.94 |  |  | Excess(+) | 1 | Full Conversion | INR | [40 empty] | 7319 | 7319 | INR Seven Thousand Three Hundred & Nineteen Only | 8 | Pipes, cables etc, not exceeding 80 mm dia. But not exceeding 300mm dia | item no.8 | 20 | metre
9 | Filling available excavated earth (excluding rock) in trenches, plinth. sides of foundations etc. in layers not exceeding 20cm in depth, consolidating each deposited layer by ramming and watering, lead up to 50 m and for all lift | item no.9 | 1 | cum | 222.67 |  |  | Excess(+) | 1 | Full Conversion | INR | [40 empty] | 223 | 223 | INR Two Hundred & Twenty Three Only | 9 | Filling available excavated earth (excluding rock) in trenches, plinth. sides of foundations etc. in layers not exceeding 20cm in depth, consolidating each deposited layer by ramming and watering, lead up to 50 m and for all lift | item no.9 | 1 | cum
10 | Excavating holes more than 0.10 cum & upto 0.5 cum including getting out the excavated soil, then returning the soil as required in layers not exceeding 20cm in depth, including consolidating each deposited layer by ramming, watering etc, disposing of surplus excavated soil, as directed within a lead of 50 in and lif upto 1.5m. | item no.10 | [52 empty] | 10 | Excavating holes more than 0.10 cum & upto 0.5 cum including getting out the excavated soil, then returning the soil as required in layers not exceeding 20cm in depth, including consolidating each deposited layer by ramming, watering etc, disposing of surplus excavated soil, as directed within a lead of 50 in and lif upto 1.5m. | item no.10
11 | All kinds of soil | item no.11 | 20 | each | 78.83 |  |  | Excess(+) | 1 | Full Conversion | INR | [40 empty] | 1577 | 1577 | INR One Thousand Five Hundred & Seventy Seven Only | 11 | All kinds of soil | item no.11 | 20 | each
12 | CEMENT CONCRETE (CAST IN SITU) | item no.12 | [52 empty] | 12 | CEMENT CONCRETE (CAST IN SITU) | item no.12
13 | Providing and laying in position cement concrete of specified grade excluding the cost of centering and shuttering - All work up to plinth level : | item no.13 | [52 empty] | 13 | Providing and laying in position cement concrete of specified grade excluding the cost of centering and shuttering - All work up to plinth level : | item no.13
14 | 1:2:4 (1 cement : 2 coarse sand (zone-III) derived from natural sources : 4 graded stone aggregate 20 mm nominal size derived from natural sources) | item no.14 | 2 | cum | 6457.83 |  |  | Excess(+) | 1 | Full Conversion | INR | [40 empty] | 12916 | 12916 | INR Twelve Thousand Nine Hundred & Sixteen Only | 14 | 1:2:4 (1 cement : 2 coarse sand (zone-III) derived from natural sources : 4 graded stone aggregate 20 mm nominal size derived from natural sources) | item no.14 | 2 | cum
15 | 1:4:8 (1 Cement : 4 coarse sand (zone-III) derived from natural sources : 8 graded stone aggregate 40 mm nominal size derived from natural sources) | item no.15 | 11 | CUM | 5546.73 |  |  | Excess(+) | 1 | Full Conversion | INR | [40 empty] | 61014 | 61014 | INR Sixty One Thousand &Fourteen Only | 15 | 1:4:8 (1 Cement : 4 coarse sand (zone-III) derived from natural sources : 8 graded stone aggregate 40 mm nominal size derived from natural sources) | item no.15 | 11 | CUM
16 | Centering and shuttering including strutting, propping etc. and removal of form work for: | item no.16 | [52 empty] | 16 | Centering and shuttering including strutting, propping etc. and removal of form work for: | item no.16
17 | Retaining walls, return walls, walls (any thickness) including attached pilasters, buttresses, plinth and string courses fillets, kerbs and steps etc. | item no.17 | 20 | sqm | 587.07 |  |  | Excess(+) | 1 | Full Conversion | INR | [40 empty] | 11741 | 11741 | INR Eleven Thousand Seven Hundred & Forty One Only | 17 | Retaining walls, return walls, walls (any thickness) including attached pilasters, buttresses, plinth and string courses fillets, kerbs and steps etc. | item no.17 | 20 | sqm
18 | REINFORCED CEMENT CONCRETE | item no.18 | [52 empty] | 18 | REINFORCED CEMENT CONCRETE | item no.18
19 | Centering and shuttering including strutting, propping etc. and removal of form for | item no.19 | [52 empty] | 19 | Centering and shuttering including strutting, propping etc. and removal of form for | item no.19
20 | Edges of slabs and breaks in floors and walls | item no.20 | [52 empty] | 20 | Edges of slabs and breaks in floors and walls | item no.20
21 | Under 20 cm wide | item no.21 | 60 | metre | 159.49 |  |  | Excess(+) | 1 | Full Conversion | INR | [40 empty] | 9569 | 9569 | INR Nine Thousand Five Hundred & Sixty Nine Only | 21 | Under 20 cm wide | item no.21 | 60 | metre
22 | MASONRY WORK | item no.22 | [52 empty] | 22 | MASONRY WORK | item no.22
23 | Brick work with common burnt clay F.P.S. (non modular) bricks of class designation 7.5 in foundation and plinth in: | item no.23 | [52 empty] | 23 | Brick work with common burnt clay F.P.S. (non modular) bricks of class designation 7.5 in foundation and plinth in: | item no.23
24 | Cement mortar 1:6 (1 cement : 6 coarse sand) | item no.24 | 14 | cum | 5838.01 |  |  | Excess(+) | 1 | Full Conversion | INR | [40 empty] | 81732 | 81732 | INR Eighty One Thousand Seven Hundred & Thirty Two Only | 24 | Cement mortar 1:6 (1 cement : 6 coarse sand) | item no.24 | 14 | cum
25 | Brick work with common burnt clay F.P.S. (non modular) bricks of class designation 7.5 in superstructure above plinth level up to floor V level in all shapes and sizes in : | item no.25 | [52 empty] | 25 | Brick work with common burnt clay F.P.S. (non modular) bricks of class designation 7.5 in superstructure above plinth level up to floor V level in all shapes and sizes in : | item no.25
26 | Cement mortar 1:6(1 cement: 6 coarse sand) | item no.26 | 12 | cum | 7267.3 |  |  | Excess(+) | 1 | Full Conversion | INR | [40 empty] | 87208 | 87208 | INR Eighty Seven Thousand Two Hundred & Eight Only | 26 | Cement mortar 1:6(1 cement: 6 coarse sand) | item no.26 | 12 | cum
27 | STEEL WORK | item no.27 | [52 empty] | 27 | STEEL WORK | item no.27
28 | Structural steel work riveted, bolted or welded in built up sections, trusses and framed work, including cutting, hoisting, fixing in position and applying a priming coat of approved steel primer all complete. | item no.28 | 50 | kg | 98.16 |  |  | Excess(+) | 1 | Full Conversion | INR | [40 empty] | 4908 | 4908 | INR Four Thousand Nine Hundred & Eight Only | 28 | Structural steel work riveted, bolted or welded in built up sections, trusses and framed work, including cutting, hoisting, fixing in position and applying a priming coat of approved steel primer all complete. | item no.28 | 50 | kg
29 | Steel work in built up tubular (round, square or rectangular hollow tubes etc.) trusses etc., including cutting, hoisting, fixing in position and applying a priming coat of approved steel primer, including welding and bolted with special shaped washers etc. complete. | item no.29 | [52 empty] | 29 | Steel work in built up tubular (round, square or rectangular hollow tubes etc.) trusses etc., including cutting, hoisting, fixing in position and applying a priming coat of approved steel primer, including welding and bolted with special shaped washers etc. complete. | item no.29
30 | Hot finished welded type tubes | item no.30 | 1650 | kg | 135.82 |  |  | Excess(+) | 1 | Full Conversion | INR | [40 empty] | 224103 | 224103 | INR Two Lakh Twenty Four Thousand One Hundred & Three Only | 30 | Hot finished welded type tubes | item no.30 | 1650 | kg
31 | Steel work welded in built up sections/ framed work, including cutting, hoisting, fixing in position and applying a priming coat of approved steel primer using structural steel etc. as required. | item no.31 | [52 empty] | 31 | Steel work welded in built up sections/ framed work, including cutting, hoisting, fixing in position and applying a priming coat of approved steel primer using structural steel etc. as required. | item no.31
32 | In gratings, frames, guard bar, ladder, railings, brackets, gates and similar works | item no.32 | 10 | kg | 124.77 |  |  | Excess(+) | 1 | Full Conversion | INR | [40 empty] | 1248 | 1248 | INR One Thousand Two Hundred & Forty Eight Only | 32 | In gratings, frames, guard bar, ladder, railings, brackets, gates and similar works | item no.32 | 10 | kg
33 | FLOORING | item no.33 | [52 empty] | 33 | FLOORING | item no.33
34 | Cement concrete flooring 1:2:4 (1 cement : 2 coarse sand : 4 graded stone aggregate) finished with a floating coat of neat cement, including cement slurry, but excluding the cost of nosing of steps etc. complete. | item no.34 | [52 empty] | 34 | Cement concrete flooring 1:2:4 (1 cement : 2 coarse sand : 4 graded stone aggregate) finished with a floating coat of neat cement, including cement slurry, but excluding the cost of nosing of steps etc. complete. | item no.34
35 | 40 mm thick with 20 mm nominal size stone aggregate | item no.35 | 32 | sqm | 477.86 |  |  | Excess(+) | 1 | Full Conversion | INR | [40 empty] | 15292 | 15292 | INR Fifteen Thousand Two Hundred & Ninety Two Only | 35 | 40 mm thick with 20 mm nominal size stone aggregate | item no.35 | 32 | sqm
36 | Cement concrete pavement with 1:2:4 (1 cement : 2 coarse sand : 4 graded stone aggregate 20 mm nominal size), including finishing complete. | item no.36 | 1 | cum | 6978.21 |  |  | Excess(+) | 1 | Full Conversion | INR | [40 empty] | 6978 | 6978 | INR Six Thousand Nine Hundred & Seventy Eight Only | 36 | Cement concrete pavement with 1:2:4 (1 cement : 2 coarse sand : 4 graded stone aggregate 20 mm nominal size), including finishing complete. | item no.36 | 1 | cum
37 | Providing and fixing glass strips in joints of terrazo/ cement concrete floors. | item no.37 | [52 empty] | 37 | Providing and fixing glass strips in joints of terrazo/ cement concrete floors. | item no.37
38 | 40 mm wide and 4 mm thick | item no.38 | 50 | metre | 69.71 |  |  | Excess(+) | 1 | Full Conversion | INR | [40 empty] | 3486 | 3486 | INR Three Thousand Four Hundred & Eighty Six Only | 38 | 40 mm wide and 4 mm thick | item no.38 | 50 | metre
39 | ROOFING | item no.39 | [52 empty] | 39 | ROOFING | item no.39
40 | Providing and fixing precoated galvanised iron profile sheets (size, shape and pitch of corrugation as approved by Engineer-in-Charge) of total coated thickness 0.50mm (base metal of minimum 0.45mm thickness with total coating thickness of 0.05mm) with zinc coating 120 grams per sqm as per IS: 277, in 240 mpa steel grade, 5-7 microns epoxy primer on both side of the sheet and polyester top coat 15-18 microns. Sheet should have protective guard film of 25 microns minimum to avoid scratches during transportation and should be supplied in single length upto 12 metre or as desired by Engineer-in- charge. The sheet shall be fixed using self drilling /self tapping screws of size (5.5x 55 mm) with EPDM seal, complete upto any pitch in horizontal/ vertical or curved surfaces, excluding the cost of purlins, rafters and trusses and including cutting to size and shape wherever required. | item no.40 | 76 | sqm | 588.82 |  |  | Excess(+) | 1 | Full Conversion | INR | [40 empty] | 44750 | 44750 | INR Forty Four Thousand Seven Hundred & Fifty Only | 40 | Providing and fixing precoated galvanised iron profile sheets (size, shape and pitch of corrugation as approved by Engineer-in-Charge) of total coated thickness 0.50mm (base metal of minimum 0.45mm thickness with total coating thickness of 0.05mm) with zinc coating 120 grams per sqm as per IS: 277, in 240 mpa steel grade, 5-7 microns epoxy primer on both side of the sheet and polyester top coat 15-18 microns. Sheet should have protective guard film of 25 microns minimum to avoid scratches during transportation and should be supplied in single length upto 12 metre or as desired by Engineer-in- charge. The sheet shall be fixed using self drilling /self tapping screws of size (5.5x 55 mm) with EPDM seal, complete upto any pitch in horizontal/ vertical or curved surfaces, excluding the cost of purlins, rafters and trusses and including cutting to size and shape wherever required. | item no.40 | 76 | sqm
41 | FINISHING | item no.41 | [52 empty] | 41 | FINISHING | item no.41
42 | 12 mm cement plaster of mix : | item no.42 | [52 empty] | 42 | 12 mm cement plaster of mix : | item no.42
43 | 1:6 (1 cement: 6 coarse sand) | item no.43 | 40 | sqm | 258.09 |  |  | Excess(+) | 1 | Full Conversion | INR | [40 empty] | 10324 | 10324 | INR Ten Thousand Three Hundred & Twenty Four Only | 43 | 1:6 (1 cement: 6 coarse sand) | item no.43 | 40 | sqm
44 | 15 mm cement plaster on rough side of single or half brick wall of mix: | [53 empty] | 44 | 15 mm cement plaster on rough side of single or half brick wall of mix:
45 | 1:6 (1 cement: 6 coarse sand) |  | 10 | sqm | 297.33 |  |  | Excess(+) | 1 | Full Conversion | INR | [40 empty] | 2973 | 2973 | INR Two Thousand Nine Hundred & Seventy Three Only | 45 | 1:6 (1 cement: 6 coarse sand) |  | 10 | sqm
46 | Finishing walls with Premium Acrylic Smooth exterior paint with Silicone additives of required shade: | [53 empty] | 46 | Finishing walls with Premium Acrylic Smooth exterior paint with Silicone additives of required shade:
47 | New work (Two or more coats applied @ 1.43 Itr/10 sqm over and including priming coat of exterior primer applied @ 0.90 litre/10 sqm) |  | 50 | sqm | 142.35 |  |  | Excess(+) | 1 | Full Conversion | INR | [40 empty] | 7118 | 7118 | INR Seven Thousand One Hundred & Eighteen Only | 47 | New work (Two or more coats applied @ 1.43 Itr/10 sqm over and including priming coat of exterior primer applied @ 0.90 litre/10 sqm) |  | 50 | sqm
48 | Painting with synthetic enamel paint of approved brand and manufacture to give an even shade : | [53 empty] | 48 | Painting with synthetic enamel paint of approved brand and manufacture to give an even shade :
49 | Two or more coats on new work |  | 50 | sqm | 115.26 |  |  | Excess(+) | 1 | Full Conversion | INR | [40 empty] | 5763 | 5763 | INR Five Thousand Seven Hundred & Sixty Three Only | 49 | Two or more coats on new work |  | 50 | sqm
50 | Dismantling and Demolishing | [53 empty] | 50 | Dismantling and Demolishing
51 | Disposal of building rubbish / malba / similar unserviceable, dismantled or waste materials by mechanical means, including loading, transporting, unloading to approved municipal dumping ground or as approved by Engineer-in-charge, beyond 50 m initial lead, for all leads including all lifts involved. |  | 10 | cum | 192.33 |  |  | Excess(+) | 1 | Full Conversion | INR | [40 empty] | 1923 | 1923 | INR One Thousand Nine Hundred & Twenty Three Only | 51 | Disposal of building rubbish / malba / similar unserviceable, dismantled or waste materials by mechanical means, including loading, transporting, unloading to approved municipal dumping ground or as approved by Engineer-in-charge, beyond 50 m initial lead, for all leads including all lifts involved. |  | 10 | cum
52 | ROAD WORK | [53 empty] | 52 | ROAD WORK
53 | Fencing with angle iron post placed at required distance embedded in cement concrete blocks, every 15th post, last but one end post and corner post shall be strutted on both sides and end post on one side only and provided with horizontal lines and two diagonals interwoven with horizontal wires, of barbed wire weighing 9.38 kg per 100 m (minimum), between the two posts fitted and fixed with G.I.staples, turn buckles etc. complete. (Cost of posts, struts, earthwork and concrete work to be paid for separately). Payment to be made per metre cost of total length of barbed wire used. | [53 empty] | 53 | Fencing with angle iron post placed at required distance embedded in cement concrete blocks, every 15th post, last but one end post and corner post shall be strutted on both sides and end post on one side only and provided with horizontal lines and two diagonals interwoven with horizontal wires, of barbed wire weighing 9.38 kg per 100 m (minimum), between the two posts fitted and fixed with G.I.staples, turn buckles etc. complete. (Cost of posts, struts, earthwork and concrete work to be paid for separately). Payment to be made per metre cost of total length of barbed wire used.
54 | With G.I. barbed wire |  | 1500 | metre | 17.19 |  |  | Excess(+) | 1 | Full Conversion | INR | [40 empty] | 25785 | 25785 | INR Twenty Five Thousand Seven Hundred & Eighty Five Only | 54 | With G.I. barbed wire |  | 1500 | metre
55 | Supplying at site Angle iron post & strut of required size including bottom to be split and bent at right angle in opposite direction for 10cm length and drilling holes upto 10 mm dia. etc. complete. |  | 150 | kg | 87.64 |  |  | Excess(+) | 1 | Full Conversion | INR | [40 empty] | 13146 | 13146 | INR Thirteen Thousand One Hundred & Forty Six Only | 55 | Supplying at site Angle iron post & strut of required size including bottom to be split and bent at right angle in opposite direction for 10cm length and drilling holes upto 10 mm dia. etc. complete. |  | 150 | kg
56 | Providing and laying 60mm thick factory made cement concrete interlocking paver block of M -30 grade made by block making machine with strong vibratory compaction, of approved size, design& shape, laid in required colour and pattern over and including 50mm thick compacted bed of coarse sand, filling the joints with line sand etc. all complete as per the direction of Engineer-in-charge. |  | 144 | sqm | 833.84 |  |  | Excess(+) | 1 | Full Conversion | INR | [40 empty] | 120073 | 120073 | INR One Lakh Twenty Thousand &Seventy Three Only | 56 | Providing and laying 60mm thick factory made cement concrete interlocking paver block of M -30 grade made by block making machine with strong vibratory compaction, of approved size, design& shape, laid in required colour and pattern over and including 50mm thick compacted bed of coarse sand, filling the joints with line sand etc. all complete as per the direction of Engineer-in-charge. |  | 144 | sqm
57 | Providing and laying at or near ground level factory made kerb stone of M-25 grade cement concrete in position to the required line, level and curvature, jointed with cement mortar 1:3 (1 cement: 3 coarsesand), including making joints with or without grooves (thickness of joints except at sharp curve shall not to more than 5mm), including making drainage opening wherever required complete etc. as perdirection of Engineer-in-charge (length of finished kerb edging shall be measured for payment). (Precast C.C. kerb stone shall be approved by Engineer-in-charge). |  | 3 | cum | 7552.43 |  |  | Excess(+) | 1 | Full Conversion | INR | [40 empty] | 22657 | 22657 | INR Twenty Two Thousand Six Hundred & Fifty Seven Only | 57 | Providing and laying at or near ground level factory made kerb stone of M-25 grade cement concrete in position to the required line, level and curvature, jointed with cement mortar 1:3 (1 cement: 3 coarsesand), including making joints with or without grooves (thickness of joints except at sharp curve shall not to more than 5mm), including making drainage opening wherever required complete etc. as perdirection of Engineer-in-charge (length of finished kerb edging shall be measured for payment). (Precast C.C. kerb stone shall be approved by Engineer-in-charge). |  | 3 | cum
58 | DRAINAGE | [53 empty] | 58 | DRAINAGE
59 | Providing, laying and jointing glazed stoneware pipes class SP-1 with stiff mixture of cement mortar in the proportion of 1:1 (1 cement : 1 fine sand) including testing of joints etc. complete : | [53 empty] | 59 | Providing, laying and jointing glazed stoneware pipes class SP-1 with stiff mixture of cement mortar in the proportion of 1:1 (1 cement : 1 fine sand) including testing of joints etc. complete :
60 | 150 mm diameter |  | 20 | metre | 518.54 |  |  | Excess(+) | 1 | Full Conversion | INR | [40 empty] | 10371 | 10371 | INR Ten Thousand Three Hundred & Seventy One Only | 60 | 150 mm diameter |  | 20 | metre
61 | Providing and laying cement concrete 1:5:10 (1 cement : 5 coarse sand : 10 graded stone aggregate 40 mm nominal size) all-round S.W. pipes including bed concrete as per standard design : | [53 empty] | 61 | Providing and laying cement concrete 1:5:10 (1 cement : 5 coarse sand : 10 graded stone aggregate 40 mm nominal size) all-round S.W. pipes including bed concrete as per standard design :
62 | 150 mm diameter S.W. pipe |  | 20 | metre | 960.24 |  |  | Excess(+) | 1 | Full Conversion | INR | [40 empty] | 19205 | 19205 | INR Nineteen Thousand Two Hundred & Five Only | 62 | 150 mm diameter S.W. pipe |  | 20 | metre
63 | Providing and laying non-pressure NP2 class (light duty) R.C.C. pipes with collars jointed with stiff mixture of cement mortar in the proportion of 1:2 (1 cement : 2 fine sand) including testing of joints etc. complete : | [53 empty] | 63 | Providing and laying non-pressure NP2 class (light duty) R.C.C. pipes with collars jointed with stiff mixture of cement mortar in the proportion of 1:2 (1 cement : 2 fine sand) including testing of joints etc. complete :
64 | 150 mm dia. R.C.C. pipe |  | 15 | metre | 432.35 |  |  | Excess(+) | 1 | Full Conversion | INR | [40 empty] | 6485 | 6485 | INR Six Thousand Four Hundred & Eighty Five Only | 64 | 150 mm dia. R.C.C. pipe |  | 15 | metre
65 | Constructing brick masonry manhole in cement mortar 1:4 ( 1 cement : 4 coarse sand ) with R.C.C. top slab with 1:1.5:3 mix (1 cement : 1.5 coarse sand (zone-III) : 3 graded stone aggregate 20 mm nominal size), foundation concrete 1:4:8 mix (1 cement : 4 coarse sand (zone-III) : 8 graded stone aggregate 40 mm nominal size), inside plastering 12 mm thick with cement mortar 1:3 (1 cement : 3 coarse sand) finished with floating coat of neat cement and making channels in cement concrete 1:2:4 (1 cement : 2 coarse sand : 4 graded stone aggregate 20 mm nominal size) finished with a floating coat of neat cement complete as per standard design : | [53 empty] | 65 | Constructing brick masonry manhole in cement mortar 1:4 ( 1 cement : 4 coarse sand ) with R.C.C. top slab with 1:1.5:3 mix (1 cement : 1.5 coarse sand (zone-III) : 3 graded stone aggregate 20 mm nominal size), foundation concrete 1:4:8 mix (1 cement : 4 coarse sand (zone-III) : 8 graded stone aggregate 40 mm nominal size), inside plastering 12 mm thick with cement mortar 1:3 (1 cement : 3 coarse sand) finished with floating coat of neat cement and making channels in cement concrete 1:2:4 (1 cement : 2 coarse sand : 4 graded stone aggregate 20 mm nominal size) finished with a floating coat of neat cement complete as per standard design :
66 | Inside size 90x80 cm and 45 cm deep including C.I. cover with frame (light duty) 455x610 mm internal dimensions, total weight of cover and frame to be not less than 38 kg (weight of cover 23 kg and weight of frame 15 kg) : | item no.44 | [52 empty] | 66 | Inside size 90x80 cm and 45 cm deep including C.I. cover with frame (light duty) 455x610 mm internal dimensions, total weight of cover and frame to be not less than 38 kg (weight of cover 23 kg and weight of frame 15 kg) : | item no.44
67 | With common burnt clay F.P.S. (non modular) bricks of Class designation 7.5 | item no.45 | 2 | each | 10247.35 |  |  | Excess(+) | 1 | Full Conversion | INR | [40 empty] | 20495 | 20495 | INR Twenty Thousand Four Hundred & Ninety Five Only | 67 | With common burnt clay F.P.S. (non modular) bricks of Class designation 7.5 | item no.45 | 2 | each
68 | Extra for depth for manholes : | item no.46 | [52 empty] | 68 | Extra for depth for manholes : | item no.46
69 | Size 90x80 cm | item no.47 | [52 empty] | 69 | Size 90x80 cm | item no.47
70 | With common burnt clay F.P.S. (non modular) bricks of class designation 7.5 | item no.48 | 0.5 | metre | 7126.22 |  |  | Excess(+) | 1 | Full Conversion | INR | [40 empty] | 3563 | 3563 | INR Three Thousand Five Hundred & Sixty Three Only | 70 | With common burnt clay F.P.S. (non modular) bricks of class designation 7.5 | item no.48 | 0.5 | metre
71 | Making connection of drain or sewer line with existing manhole including breaking into and making good the walls, floors with cement concrete 1:2:4 mix (1 cement : 2 coarse sand : 4 graded stone aggregate 20 mm nominal size) cement plastered on both sides with cement mortar 1:3 (1 cement : 3 coarse sand), finished with a floating coat of neat cement and making necessary channels for the drain etc. complete : | item no.49 | [52 empty] | 71 | Making connection of drain or sewer line with existing manhole including breaking into and making good the walls, floors with cement concrete 1:2:4 mix (1 cement : 2 coarse sand : 4 graded stone aggregate 20 mm nominal size) cement plastered on both sides with cement mortar 1:3 (1 cement : 3 coarse sand), finished with a floating coat of neat cement and making necessary channels for the drain etc. complete : | item no.49
72 | For pipes 100 to 250 mm diameter | item no.50 | 2 | each | 599.47 |  |  | Excess(+) | 1 | Full Conversion | INR | [40 empty] | 1199 | 1199 | INR One Thousand One Hundred & Ninety Nine Only | 72 | For pipes 100 to 250 mm diameter | item no.50 | 2 | each
73 | Constructing brick masonry road gully chamber 50x45x60 cm with bricks in cement mortar 1:4 (1 cement : 4 coarse sand) including 500x450 mm pre-cast R.C.C. horizontal grating with frame complete as per standard design : | item no.51 | [52 empty] | 73 | Constructing brick masonry road gully chamber 50x45x60 cm with bricks in cement mortar 1:4 (1 cement : 4 coarse sand) including 500x450 mm pre-cast R.C.C. horizontal grating with frame complete as per standard design : | item no.51
74 | With common burnt clay F.P.S. (non modular) bricks of class designation 7.5 | item no.52 | 4 | each | 4900.88 |  |  | Excess(+) | 1 | Full Conversion | INR | [40 empty] | 19604 | 19604 | INR Nineteen Thousand Six Hundred & Four Only | 74 | With common burnt clay F.P.S. (non modular) bricks of class designation 7.5 | item no.52 | 4 | each
Total in Figures | [51 empty] | 955855 | #REF! | Nine Lakh Fifty Five Thousand Eight Hundred & Fifty Five Only
Quoted Rate in Figures |  |  |  | Select | [47 empty] | 0 | 0 | INR Zero Only
Quoted Rate in Words |  | INR Zero Only

## Macros
Please Enable Macros to View BoQ information