## Annexure-A
INDIAN INSTITUTE OF TECHNOLOGY KANPUR
NIT No. 01/Civil/D2/2020-21/03
Name of Work:- Setting right of vacant house no. 305. .
SCHEDULE OF QUANTITY
Item.No | Description of Items | Qty | Unit | Rate in Figures without GST in Rupees | Amount
1 | CARRIAGE OF MATERIALS
1.1 | By Mechanical Transport including loading,unloading and stacking
1.1.1 | Lime, moorum, building rubbish Lead - 2 km | 10 | cum | 104.81 | 1048
2 | CONCRETE WORK
2.1 | Providing and laying in position cement concrete of specified grade excluding the cost of centering and shuttering - All work up to plinth level :
2.1.1 | 1:2:4 (1 cement : 2 coarse sand (zone-III) derived from natural sources: 4 graded stone aggregate 20 mm nominal size derived from natural sources). | 0.75 | cum | 5952.3 | 4464
2.2 | Making plinth protection 50mm thick of cement concrete 1:3:6 (1 cement : 3 coarse sand derived from natural sources : 6 graded stone aggregate 20 mm nominal size derived from natural sources) over 75mm thick bed of dry brick ballast 40 mm nominal size, well rammed and consolidated and grouted with fine sand, including necessary excavation, levelling & dressing & finishing the top smooth. | 1 | sqm | 538.4 | 538
3 | REINFORCED CEMENT CONCRETE
3.1 | Reinforced cement concrete work in beams, suspended floors, roofs having slope up to 15° landings, balconies, shelves, chajjas, lintels, bands, plain window sills, staircases and spiral stair cases above plinth level up to floor five level, excluding the cost of centering, shuttering, finishing and reinforcement, with 1:1.5:3 (1 cement: 1.5 coarse sand (zone-III)derived from natural sources: 3 graded stone aggregate 20 mm nominal size derived from natural sources). | 0.15 | cum | 8560.98 | 1284
3.2 | Centering and shuttering including strutting, propping etc. and removal of form for
3.2.1 | Shelves (Cast in situ) | 1.25 | sqm | 607.67 | 760
3.2.2 | Edges of slabs and breaks in floors and walls
3.2.2.1 | Under 20 cm wide | 1 | metre | 151.9 | 152
3.3 | Steel reinforcement for R.C.C. work including straightening, cutting, bending, placing in position and binding all complete upto plinth level.
3.3.1 | Cold twisted bars | 25 | kg | 73.21 | 1830
4 | MASONRY WORK
4.1 | Brick edging 7cm wide 11.4 cm deep to plinth protection with common burnt clay F.P.S. (non modular) bricks of class designation 7.5 including grouting with cement mortar 1:4 (1 cement : 4 fine sand). | 1 | metre | 45.59 | 46
5 | CLADDING WORK
5.1 | Providing and fixing 18 mm thick gang saw cut, mirror polished, premoulded and prepolished, machine cut for kitchen platforms, vanity counters, window sills, facias and similar locations of required size, approved shade, colour and texture laid over 20 mm thick base cement mortar 1:4 (1 cement : 4 coarse sand), joints treated with white cement, mixed with matching pigment, epoxy touch ups, including rubbing, curing, moulding and polishing to edges to give high gloss finish etc. complete at all levels.
5.1.1 | Granite of any colour and shade
5.1.1.1 | Area of slab over 0.50 sqm | 2.5 | sqm | 3513.94 | 8785
5.2 | Providing edge moulding to 18 mm thick marble stone counters, Vanities etc., including machine polishing to edge to give high gloss finish etc. complete as per design approved by Engineer-in-Charge.
5.2.1 | Granite work | 5.5 | metre | 329.89 | 1814
5.3 | Providing and fixing Ist quality ceramic glazed wall tiles conforming to IS: 15622 (thickness to be specified by the manufacturer), of approved make, in all colours, shades except burgundy, bottle green, black of any size as approved by Engineer-in-Charge, in skirting, risers of steps and dados, over 12 mm thick bed of cement mortar 1:3 (1 cement : 3 coarse sand) and jointing with grey cement slurry @ 3.3kg per sqm, including pointing in white cement mixed with pigment of matching shade complete. | 30 | sqm | 903.37 | 27101
6 | WOOD AND PVC WORK
6.1 | Providing wood work in frames of doors, windows, clerestory windows and other frames, wrought framed and fixed in position with hold fast lugs or with dash fasteners of required dia & length (hold fast lugs or dash fastener shall be paid for separately).
6.1.1 | Sal wood | 0.05 | cum | 92351.77 | 4618
6.2 | Providing and fixing glazed shutters for doors, windows and clerestory windows using 4 mm thick float glass panes, including ISI marked M.S. pressed butt hinges bright finished of required size with necessary screws.
6.2.1 | Second class teak wood
6.2.1.1 | 35 mm thick | 0.6 | sqm | 3817.4 | 2290
6.3 | Providing and fixing ISI marked oxidised M.S. sliding door bolts with nuts and screws etc. complete :
6.3.1 | 250x16 mm | 1 | each | 149.05 | 149
6.4 | Providing and fixing ISI marked oxidised M.S. tower bolt black finish, (Barrel type) with necessary screws etc. complete :
6.4.1 | 100x10 mm | 1 | each | 33.93 | 34
6.5 | Providing and fixing ISI marked oxidised M.S. handles conforming to IS:4992 with necessary screws etc. complete :
6.5.1 | 100 mm | 1 | each | 24.5 | 25
6.6 | Providing and fixing aluminium sliding door bolts, ISI marked anodised (anodic coating not less than grade AC 10 as per IS : 1868), transparent or dyed to required colour or shade, with nuts and screws etc. complete :
6.6.1 | 250x16 mm | 4 | each | 203.15 | 813
6.7 | Providing and fixing aluminium tower bolts, ISI marked, anodised (anodic coating not less than grade AC 10 as per IS : 1868 ) transparent or dyed to required colour or shade, with necessary screws etc. complete :
6.7.1 | 150x10 mm | 35 | each | 65.76 | 2302
6.7.2 | 100x10 mm | 32 | each | 50.98 | 1631
6.8 | Providing and fixing aluminium handles, ISI marked, anodised (anodic coating not less than grade AC 10 as per IS : 1868) transparent or dyed to required colour or shade, with necessary screws etc. complete :
6.8.1 | 125 mm | 6 | each | 52.3 | 314
6.8.2 | 100 mm | 30 | each | 46.33 | 1390
6.9 | Providing and fixing aluminium hanging floor door stopper, ISI marked, anodised (anodic coating not less than grade AC 10 as per IS : 1868) transparent or dyed to required colour and shade, with necessary screws etc. complete.
6.9.1 | Twin rubber stopper | 8 | each | 54.4 | 435
6.1 | Providing and fixing wire gauge shutters using stainless steel grade 304 wire gauge with wire of dia 0.5 mm and average width of aperture 1.4 mm in both directions for doors, windows and clerestory windows with necessary screws :
6.10.1 | 35 mm thick shutters
6.10.1.1 | with ISI marked M.S. pressed butt hinges bright finished of required size
6.10.1.1.1 | Second class teak wood | 19.5 | sqm | 3816.04 | 74413
6.11 | Providing and fixing fly proof stainless steel grade 304 wire gauge, to windows and clerestory windows using wire gauge with average width of aperture 1.4 mm in both directions with wire of dia. 0.50 mm all complete.
6.11.1 | With 2nd class teak wood beading 62X19 mm | 1 | sqm | 1186.84 | 1187
7 | STEEL WORK
7.1 | Structural steel work riveted, bolted or welded in built up sections, trusses and framed work, including cutting, hoisting, fixing in position and applying a priming coat of approved steel primer all complete. | 280 | kg | 89.21 | 24979
7.2 | Providing and fixing factory made ISI marked steel glazed doors, windows and ventilators, side /top /centre hung, with beading and all members such as F7D,F4B, K11 B and K12 B etc. complete of standard rolled steel sections, joints mitred and flash butt welded and sash bars tenoned and riveted, including providing and fixing of hinges, pivots, including priming coat of approved steel primer, but excluding the cost of other fittings, complete all as per approved design, (sectional weight of only steel members shall be measured for payment).
7.2.1 | Fixing with 15x3 mm lugs 10 cm long embedded in cement concrete block 15x10x10 cm of C.C. 1:3:6 (1 Cement : 3 coarse sand : 6 graded stone aggregate 20 mm nominal size) | 1 | kg | 145.98 | 146
8 | FLOORING
8.1 | Cement concrete flooring 1:2:4 (1 cement : 2 coarse sand : 4 graded stone aggregate) finished with a floating coat of neat cement, including cement slurry, but excluding the cost of nosing of steps etc. complete.
8.1.1 | 40 mm thick with 20 mm nominal size stone aggregate | 5 | sqm | 436.95 | 2185
8.2 | Providing and fixing glass strips in joints of terrazo/ cement concrete floors.
8.2.1 | 40 mm wide and 4 mm thick | 5 | metre | 65.89 | 329
8.3 | Providing and laying rectified Glazed Ceramic floor tiles of size 300x300 mm or more (thickness to be specified by the manufacturer), of 1st quality conforming to IS : 15622, of approved make, in colours White, Ivory, Grey, Fume Red Brown, laid on 20 mm thick cement mortar 1:4 (1 Cement: 4 Coarse sand), jointing with grey cement slurry @ 3.3 kg/ sqm including grouting the joints with white cement and matching pigments etc., complete. | 10 | sqm | 954.31 | 9543
8.4 | Providing and laying vitrified floor tiles in different sizes (thickness to be specified by the manufacturer) with water absorption less than 0.08% and conforming to IS: 15622, of approved make, in all colours and shades, laid on 20mm thick cement mortar 1:4 (1 cement : 4 coarse sand), jointing with grey cement slurry @ 3.3 kg/ sqm including grouting the joints with white cement and matching pigments etc., complete.
8.4.1 | Size of Tile 600x600 mm | 100 | sqm | 1315.69 | 131569
8.5 | Providing and laying Vitrified tiles in different sizes (thickness to be specified by manufacturer), with water absorption less than 0.08 % and conforming to I.S. 15622, of approved make, in all colours & shade, in skirting, riser of steps, over 12 mm thick bed of cement mortar 1:3 (1 cement: 3 coarse sand), jointing with grey cement slurry @ 3.3 kg/ sqm including grouting the joint with white cement & matching pigments etc. complete.
8.5.1 | Size of Tile 600x600 mm | 12 | sqm | 1355.41 | 16265
9 | FINISHING
9.1 | 12 mm cement plaster of mix :
9.1.1 | 1:6 (1 cement: 6 coarse sand) | 2 | sqm | 231.08 | 462
9.2 | 15 mm cement plaster on rough side of single or half brick wall of mix:
9.2.1 | 1:6 (1 cement: 6 coarse sand) | 5 | sqm | 266.46 | 1332
9.3 | 15 mm cement plaster on rough side of single or half brick wall finished with a floating coat of neat cement of mix :
9.3.1 | 1:4 (1 cement: 4 fine sand) | 1 | sqm | 323.8 | 324
9.4 | 6 mm cement plaster of mix :
9.4.1 | 1:3 (1 cement : 3 fine sand) | 2.5 | sqm | 199.34 | 498
9.5 | Distempering with 1st quality acrylic distemper (ready mixed) having VOC content less than 50 gms/litre, of approved manufacturer, of required shade and colour complete, as per manufacturer's specification.
9.5.1 | Two or more coats on new work | 360 | sqm | 76.41 | 27508
9.6 | Finishing walls with Acrylic Smooth exterior paint of required shade :
9.6.1 | New work (Two or more coat applied @ 1.67 ltr/10 sqm over and including priming coat of exterior primer applied @ 2.20 kg/10 sqm) | 5 | sqm | 144.41 | 722
9.7 | Painting with synthetic enamel paint of approved brand and manufacture to give an even shade :
9.7.1 | Two or more coats on new work | 2 | sqm | 106.57 | 213
9.8 | Painting with synthetic enamel paint of approved brand and manufacture of required colour to give an even shade :
9.8.1 | Two or more coats on new work over an under coat of suitable shade with ordinary paint of approved brand and manufacture | 10 | sqm | 155.32 | 1553
9.9 | Providing and applying white cement based putty of average thickness 1 mm, of approved brand and manufacturer, over the plastered wall surface to prepare the surface even and smooth complete. | 200 | sqm | 100.96 | 20192
9.1 | White washing with lime to give an even shade :
9.10.1 | Old work (two or more coats) | 100 | sqm | 14.68 | 1468
9.11 | Removing white or colour wash by scrapping and sand papering and preparing the surface smooth including necessary repairs to scratches etc. complete | 100 | sqm | 12.45 | 1245
9.12 | Painting with synthetic enamel paint of approved brand and manufacture of required colour to give an even shade :
9.12.1 | One or more coats on old work | 100 | sqm | 70.1 | 7010
9.13 | Finishing walls with Acrylic Smooth exterior paint of required shade :
9.13.1 | Old work (One or more coat applied @ 0.90 ltr/10 sqm). | 10 | sqm | 59.05 | 591
10 | REPAIRS TO BUILDING
10.1 | Repairs to plaster of thickness 12 mm to 20 mm in patches of area 2.5 sq.meters and under, including cutting the patch in proper shape, raking out joints and preparing and plastering the surface of the walls complete, including disposal of rubbish to the dumping ground, all complete as per direction of Engineer-in-Charge.
10.1.1 | With cement mortar 1:4 (1cement: 4 coarse sand) | 12 | sqm | 376.67 | 4520
10.2 | Fixing chowkhats in existing opening including embedding chowkhats in floors or walls cutting masonry for holdfasts, embedding hold fasts in cement concrete blocks of size 15 x 10 x 10 cm with cement concrete 1:3:6 (1 cement : 3 coarse sand : 6 graded stone aggregate 20 mm nominal size), painting two coats of approved wood preservative to sides of chowkhats and making good the damages to walls and floors as required complete, including disposal of rubbish to the dumping ground, all complete as per direction of Engineer-in-Charge.
10.2.1 | Door chowkhats | 2 | each | 1198.46 | 2397
10.3 | Renewing glass panes, with putty and nails wherever necessary including racking out the old putty:
10.3.1 | Float glass panes of nominal thickness 4 mm (weight not less than 10kg/sqm) | 3 | sqm | 780.79 | 2342
11 | DISMANTLING AND DEMOLISHING
11.1 | Demolishing cement concrete manually/ by mechanical means including disposal of material within 50 metres lead as per direction of Engineer - in - charge.
11.1.1 | Nominal concrete 1:3:6 or richer mix (i/c equivalent design mix) | 4 | cum | 1523.41 | 6094
11.1.2 | Nominal concrete 1:4:8 or leaner mix (i/c equivalent design mix) | 7 | cum | 940.64 | 6584
11.2 | Demolishing R.C.C. work manually/ by mechanical means including stacking of steel bars and disposal of unserviceable material within 50 metres lead as per direction of Engineer - in- charge. | 0.5 | cum | 2222.44 | 1111
11.3 | Demolishing brick work manually/ by mechanical means including stacking of serviceable material and disposal of unserviceable material within 50 metres lead as per direction of Engineer-in-charge.
11.3.1 | In cement mortar | 0.1 | cum | 1288.82 | 129
11.4 | Dismantling doors, windows and clerestory windows (steel or wood) shutter including chowkhats, architrave, holdfasts etc. complete and stacking within 50 metres lead :
11.4.1 | Of area 3 sq. metres and below | 3 | each | 240.68 | 722
11.5 | Taking out doors, windows and clerestory window shutters (steel or wood) including stacking within 50 metres lead :
11.5.1 | Of area 3 sq. metres and below | 3 | each | 93.42 | 280
11.6 | Dismantling old plaster or skirting raking out joints and cleaning the surface for plaster including disposal of rubbish to the dumping ground within 50 metres lead. | 45 | sqm | 34.19 | 1539
12 | SANITARY INSTALLATIONS
12.1 | Providing and fixing water closet squatting pan (Indian type W.C. pan ) with 100 mm sand cast Iron P or S trap, 10 litre low level white P.V.C. flushing cistern, including flush pipe, with manually controlled device (handle lever) conforming to IS : 7231, with all fittings and fixtures complete, including cutting and making good the walls and floors wherever required:
12.1.1 | White Vitreous china Orissa pattern W.C. pan of size 580x440 mm with integral type foot rests | 1 | each | 4753.61 | 4754
12.2 | Providing and fixing white vitreous china pedestal type water closet (European type W.C. pan) with seat and lid, 10 litre low level white P.V.C. flushing cistern, including flush pipe, with manually controlled device (handle lever), conforming to IS : 7231, with all fittings and fixtures complete, including cutting and making good the walls and floors wherever required :
12.2.1 | W.C. pan with ISI marked white solid plastic seat and lid | 1 | each | 4612.84 | 4613
12.3 | Providing and fixing CP Brass 32mm size Bottle Trap of approved quality & make and as per the direction of Engineer-in-charge. | 2 | each | 774.26 | 1549
12.4 | Providing and fixing CP Brass Single lever telephonic wall mixer of quality & make as approved by Engineer in charge. (a) 15 mm nominal dia | 1 | each | 5360.45 | 5360
12.5 | Providing and fixing white vitreous china wash basin including making all connections but excluding the cost of fittings :
12.5.1 | Flat back wash basin of size 550x400 mm | 2 | each | 787.9 | 1576
12.6 | Providing and fixing 600x450 mm beveled edge mirror of superior glass (of approved quality) complete with 6 mm thick hard board ground fixed to wooden cleats with C.P. brass screws and washers complete. | 2 | each | 1124.98 | 2250
12.7 | Providing and fixing soil, waste and vent pipes :
12.7.1 | 100 mm dia
12.7.1.1 | Sand cast iron S&S pipe as per IS: 1729 | 25 | metre | 883.99 | 22100
12.7.2 | 75 mm diameter :
12.7.2.1 | Sand cast iron S&S pipe as per IS: 1729 | 2 | metre | 809.51 | 1619
12.8 | Providing and fixing bend of required degree with access door, insertion rubber washer 3 mm thick, bolts and nuts complete.
12.8.1 | 100 mm dia
12.8.1.1 | Sand cast iron S&S as per IS - 1729 | 1 | each | 404.77 | 405
12.8.2 | 75 mm dia
12.8.2.1 | Sand cast iron S&S as per IS - 1729 | 1 | each | 325.64 | 326
12.9 | Providing and fixing plain bend of required degree.
12.9.1 | 100 mm dia
12.9.1.1 | Sand cast iron S&S as per IS - 1729 | 2 | each | 334.37 | 669
12.1 | Providing and fixing single equal plain junction of required degree with access door, insertion rubber washer 3 mm thick, bolts and nuts complete.
12.10.1 | 100x100x100 mm
12.10.1.1 | Sand cast iron S&S as per IS - 1729 | 2 | each | 527.97 | 1056
12.11 | Providing and fixing terminal guard :
12.11.1 | 100 mm
12.11.1.1 | Sand cast iron S&S as per IS - 1729 | 2 | each | 312.09 | 624
12.12 | Providing and fixing collar :
12.12.1 | 100 mm
12.12.1.1 | Sand cast iron S&S as per IS - 1729 | 3 | each | 320.29 | 961
12.13 | Providing lead caulked joints to sand cast iron/centrifugally cast (spun) iron pipes and fittings of diameter :
12.13.1 | 100 mm | 26 | each | 422.13 | 10975
12.13.2 | 75 mm | 3 | each | 357.65 | 1073
12.14 | Providing and fixing trap of self cleansing design with screwed down or hinged grating with or without vent arm complete, including cost of cutting and making good the walls and floors :
12.14.1 | 100 mm inlet and 100 mm outlet
12.14.1.1 | Sand Cast Iron S&S as per IS: 1729 | 2 | each | 1116.22 | 2232
12.14.2 | 100 mm inlet and 75 mm outlet
12.14.2.1 | Sand Cast Iron S&S as per IS- 1729 | 3 | each | 1054.05 | 3162
13 | WATER SUPPLY
13.1 | Providing and fixing G.I. pipes complete with G.I. fittings and clamps, i/c cutting and making good the walls etc. Internal work - Exposed on wall
13.1.1 | 15 mm dia nominal bore | 2 | metre | 249.8 | 500
13.1.2 | 20 mm dia nominal bore | 10 | metre | 301.7 | 3017
13.2 | Providing and fixing G.I. Pipes complete with G.I. fittings and clamps, i/c making good the walls etc. concealed pipe, including painting with anti corrosive bitumastic paint, cutting chases and making good the wall :
13.2.1 | 15 mm dia nominal bore | 20 | metre | 392.45 | 7849
13.2.2 | 20 mm dia nominal bore | 2 | metre | 433.23 | 866
13.3 | Providing and fixing G.I. pipes complete with G.I. fittings including trenching and refilling etc. External work
13.3.1 | 20 mm dia nominal bore | 5 | metre | 248.83 | 1244
13.3.2 | 32 mm dia nominal bore | 2 | metre | 372.38 | 745
13.4 | Providing and fixing gun metal gate valve with C.I. wheel of approved quality (screwed end) :
13.4.1 | 20 mm nominal bore | 1 | each | 403.5 | 404
13.5 | Providing and fixing uplasticised PVC connection pipe with brass unions :
13.5.1 | 30 cm length
13.5.1.1 | 15 mm nominal bore | 2 | each | 63.87 | 128
13.5.2 | 45 cm length
13.5.2.1 | 15 mm nominal bore | 3 | each | 72.77 | 218
13.6 | Providing and fixing C.P. brass bib cock of approved quality conforming to IS:8931 :
13.6.1 | 15 mm nominal bore | 3 | each | 367.33 | 1102
13.7 | Providing and fixing C.P. brass long nose bib cock of approved quality conforming to IS standards and weighing not less than 810 gms.
13.7.1 | 15 mm nominal bore | 1 | each | 542.56 | 543
13.8 | Providing and fixing C.P. brass long body bib cock of approved quality conforming to IS standards and weighing not less than 690 gms.
13.8.1 | 15 mm nominal bore | 1 | each | 484.3 | 484
13.9 | Providing and fixing C.P. brass stop cock (concealed) of standard design and of approved make conforming to IS:8931.
13.9.1 | 15 mm nominal bore | 2 | each | 531.56 | 1063
13.1 | Providing and fixing C.P. brass angle valve for basin mixer and geyser points of approved quality conforming to IS:8931
13.10.1 | 15mm nominal bore | 9 | each | 466.46 | 4198
13.11 | Cutting holes up to 15x15 cm in R.C.C. floors and roofs for passing drain pipe etc. and repairing the hole after insertion of drain pipe etc. with cement concrete 1:2:4 (1 cement : 2 coarse sand : 4 graded stone aggregate 20 mm nominal size), including finishing complete so as to make it leak proof. | 2 | each | 302.14 | 604
13.12 | Making chases up to 7.5x7.5 cm in walls including making good and finishing with matching surface after housing G.I. pipe etc. | 7 | metre | 135.16 | 946
14 | DRAINAGE
14.1 | Providing and fixing square-mouth S.W. gully trap class SP-1 complete with C.I. grating brick masonry chamber with water tight C.I. cover with frame of 300 x300 mm size (inside) the weight of cover to be not less than 4.50 kg and frame to be not less than 2.70 kg as per standard design:
14.1.1 | 100x100 mm size P type
14.1.1.1 | With common burnt clay F.P.S. (non modular) bricks of class designation 7.5 | 1 | each | 2022.79 | 2023
14.2 | Making connection of drain or sewer line with existing manhole including breaking into and making good the walls, floors with cement concrete 1:2:4 mix (1 cement : 2 coarse sand : 4 graded stone aggregate 20 mm nominal size) cement plastered on both sides with cement mortar 1:3 (1 cement : 3 coarse sand), finished with a floating coat of neat cement and making necessary channels for the drain etc. complete :
14.2.1 | For pipes 100 to 250 mm diameter | 1 | each | 546.69 | 547
15 | WATER PROOFING
15.1 | Providing and laying water proofing treatment to vertical and horizontal surfaces of depressed portions of W.C., kitchen and the like consisting of: (i) Ist course of applying cement slurry @ 4.4 kg/sqm mixed with water proofing compound conforming to IS 2645 in recommended proportions including rounding off junction of vertical and horizontal surface. (ii) IInd course of 20 mm cement plaster 1:3 (1 cement : 3 coarse sand) mixed with water proofing compound in recommended proportion including rounding off junction of vertical and horizontal surface. (iii) IIIrd course of applying blown or residual bitumen applied hot at 1.7 kg. per sqm of area. (iv) IVth course of 400 micron thick PVC sheet. (Overlaps at joints of PVC sheet should be 100 mm wide and pasted to each other with bitumen @ 1.7 kg/sqm). | 9 | sqm | 618.76 | 5569
16 | Minor Civil Maintenance work
16.1 | """Providing and laying cement concrete of specified grade i/c the cost of centring and shuttering, All work upto plinth level. (1 cement :5 coarse sand : 10 graded brick aggregate 40 mm nominal size). "" " | 4 | cum | 4480.57 | 17922
16.2 | """P/F C.P brass towel rod complete with two C.P.brass brackets fixed to wooden cleats with C.P. brass screws of approved quality size of 600 x 20 mm."" " | 2 | each | 422.32 | 845
16.3 | """Providing and fixing C.P. grating with or without hole for waste pipe for floor/ nahani trap 100 mm dia. weight not less than 100 grams."" " | 6 | each | 58.65 | 352
16.4 | """Providing and fixing C.P flange for C.P bib cock/C.P angle stop cock. "" " | 14 | each | 29.32 | 410
16.5 | """Providing and fixing C.P Brass shower rose with 15 mm or 20 mm inlet (a) 75 mm dia fancy type. "" " | 1 | each | 504.43 | 504
16.6 | """Providing and fixing C.P. waste 32 mm dia for wash basin / sink. "" " | 2 | each | 295.35 | 591
16.7 | """Providing and fixing ISI marked flush door shutter non decorative type, core of block board construction with frame of first class hard wood and well matched commercial 3 ply veneering with vertical grains or cross bands and face veneers on both faces of shutters. 35 mm thick including ISI marked M.S butt hinges with necessary screw complete. "" " | 4 | sqm | 2019.24 | 8077
16.8 | """Providing and Fixing M.S handle for steel window. "" " | 2 | each | 12.23 | 24
16.9 | """Providing and fixing C.P. pillor cock 15 mm nominal bore (L&K make) for wash basin "" | 1 | each | 560.14 | 560
16.1 | "Providind and fixing C.P. hand spray (heath faucet) with push button control and flexible hose connection with C.P hook of L&K make or approved equivalent complete in all respects. " | 1 | each | 776.54 | 777
16.11 | Extra for providing and fixing of 8mm to 9mm thick ceramic glazed wall tiles instead of 5mm thick ceramic glazed wall tiles. | 35 | sqm | 155.8 | 5453
16.12 | Providing and fixing C.P basin mixer of 15 mm nominal bore (L&K) make for one piece only | 1 | Each | 2053.04 | 2053
16.13 | Providing and fixing aluminum door seal in door i/c necessary screw etc complete. | 3 | each | 185 | 555
16.14 | Construction of Modular kitchen in Type - III houses. 1 Meta Drawer 1 each 470*500*86 mm 2 Perforated Cutlery 1 each 470*485*100 mm 3 Thali Basket 1 each 470*485*140 mm 4 Corner 1 each Blank 5 Drawer Basket 2 each 420*485*140 mm 6 Drawer Basket 2 each 420*485*140 mm 7 Rack 1 each 100*485*420 mm 8 Glass & Plate Rack including Drip Tray 1 each 560*230*25/65 mm 9 Marble 12 each 10 Wooden Partition 4 each 11 Full extention ball bearing sliding telescopic 7 set 12 Solid Shutters 6 sqm 13 Glass Shutters 0.4 sqm 14 Auto Closing Concealed Hinges 6 15 Auto Closing Concealed Special Corner Hinges 2 each 16 Handles 16 each 17 Hardware (Screws counter sunk, Connect Fastners, Tags) 18 Fixing & Installation of the complete modular kitchen. With Below Specifications (1)"Everyday/Hettich/Steel Art" Brand Baskets of AISI 304(18/8) in combination of 6mm, 3mm thick wires with bended and raised base wire base in Chrome/Nickel Stainless Steel with Test Certificate for salt spray, resistance to corrosion, stain, scratch and loading capability, Rust Free, Non Magnetic, Extremely Durable (2) Baskets to be used with full extension ball bearing sliding "Hettich/Hafele" Brand telescopic 45 kg capacity. (3) Shutters to be mounted on "Hettich/Hafele" Brand Auto Closing Concealed Hinges . (4) "DMS/ Dynasty/ Indoline" Brand Shutters of 19 mm Mica based Marine Ply Post Form Finished with German Qtr Round Edge and PVC Tape at top and bottom. | 1 | One JOb | 119382.72 | 119383
16.15 | Extra for providing and fixing Vitrified floor tiles 60 x 60 cm size in double charge instead of ordinary Vitrified floor tiles 60 x 60 cm size. | 100 | sqm | 120.21 | 12021
| Total Estimated Cost without GST |  |  |  | 678156