## Sheet1
Original Estimate
N/W | Setting right of vacant house no. 504(U/F), Type-V
SLNo | Description | Qty | Unit | Rate | Amount | DSR No.
1 | CONCRETE WORK |  |  |  |  | 4
1.1 | Providing and laying in position cement concrete of specified grade excluding the cost of centering and shuttering - All work up to plinth level : |  |  |  |  | 4.1
1.1.1 | 1:2:4 (1 cement : 2 coarse sand (zone-III) derived from natural sources: 4 graded stone aggregate 20 mm nominal size derived from natural sources). | 0.5 | cum | 6788.6 | 3394 | 4.1.3 | SR
1.2 | Making plinth protection 50mm thick of cement concrete 1:3:6 (1 cement : 3 coarse sand derived from natural sources : 6 graded stone aggregate 20 mm nominal size derived from natural sources) over 75mm thick bed of dry brick ballast 40 mm nominal size, well rammed and consolidated and grouted with fine sand, including necessary excavation, levelling & dressing & finishing the top smooth. | 3 | sqm | 614.05 | 1842 | 4.17 | SR
| Sub-Total |  |  |  | 5236
2 | REINFORCED CEMENT CONCRETE |  |  |  |  | 5
2.1 | Reinforced cement concrete work in beams, suspended floors, roofs having slope up to 15° landings, balconies, shelves, chajjas, lintels, bands, plain window sills, staircases and spiral stair cases above plinth level up to floor five level, excluding the cost of centering, shuttering, finishing and reinforcement, with 1:1.5:3 (1 cement: 1.5 coarse sand (zone-III)derived from natural sources: 3 graded stone aggregate 20 mm nominal size derived from natural sources). | 0.35 | cum | 9763.8 | 3417 | 5.3 | SR
2.2 | Centering and shuttering including strutting, propping etc. and removal of form for |  |  |  |  | 5.9
2.2.1 | Shelves (Cast in situ) | 4.75 | sqm | 693.05 | 3292 | 5.9.4 | SR
2.3 | Steel reinforcement for R.C.C. work including straightening, cutting, bending, placing in position and binding all complete above plinth level. |  |  |  |  | 5.22A
2.3.1 | Thermo-Mechanically Treated bars of grade Fe-500D or more. | 40 | kg | 83.5 | 3340 | 5.22A.6 | SR
| Sub-Total |  |  |  | 10049
3 | MASONRY WORK |  |  |  |  | 6
3.1 | Half brick masonry with common burnt clay F.P.S. (non modular) bricks of class designation 7.5 in superstructure above plinth level up to floor V level. |  |  |  |  | 6.13
3.1.1 | Cement mortar 1:4 (1 cement :4 coarse sand) | 1 | sqm | 932.1 | 932 | 6.13.2 | SR
3.2 | Brick edging 7cm wide 11.4 cm deep to plinth protection with common burnt clay F.P.S. (non modular) bricks of class designation 7.5 including grouting with cement mortar 1:4 (1 cement : 4 fine sand). | 5 | metre | 52 | 260 | 6.44 | SR
| Sub-Total |  |  |  | 1192
4 | CLADDING WORK |  |  |  |  | 8
4.1 | Providing and fixing 18 mm thick gang saw cut, mirror polished, premoulded and prepolished, machine cut for kitchen platforms, vanity counters, window sills, facias and similar locations of required size, approved shade, colour and texture laid over 20 mm thick base cement mortar 1:4 (1 cement : 4 coarse sand), joints treated with white cement, mixed with matching pigment, epoxy touch ups, including rubbing, curing, moulding and polishing to edges to give high gloss finish etc. complete at all levels. |  |  |  |  | 8.2
4.1.1 | Granite of any colour and shade |  |  |  |  | 8.2.2
4.1.1.1 | Area of slab over 0.50 sqm | 3 | sqm | 4007.65 | 12023 | 8.2.2.2 | SR
4.2 | Providing edge moulding to 18 mm thick marble stone counters, Vanities etc., including machine polishing to edge to give high gloss finish etc. complete as per design approved by Engineer-in-Charge. |  |  |  |  | 8.3
4.2.1 | Granite work | 4.5 | metre | 376.25 | 1693 | 8.3.2 | SR
4.3 | Extra for providing opening of required size & shape for wash basin/ kitchen sink in kitchen platform, vanity counter and similar location in marble/ Granite/ stone work, including necessary holes for pillar taps etc. including moulding, rubbing and polishing of cut edges etc. complete. | 1 | each | 734.55 | 735 | 8.5 | SR
4.4 | Providing and fixing Ist quality ceramic glazed wall tiles conforming to IS: 15622 (thickness to be specified by the manufacturer), of approved make, in all colours, shades except burgundy, bottle green, black of any size as approved by Engineer-in-Charge, in skirting, risers of steps and dados, over 12 mm thick bed of cement mortar 1:3 (1 cement : 3 coarse sand) and jointing with grey cement slurry @ 3.3kg per sqm, including pointing in white cement mixed with pigment of matching shade complete. | 40 | sqm | 1030.3 | 41212 | 8.31 | SR
| Sub-Total |  |  |  | 55663
5 | WOOD AND PVC WORK |  |  |  |  | 9
5.1 | Providing wood work in frames of doors, windows, clerestory windows and other frames, wrought framed and fixed in position with hold fast lugs or with dash fasteners of required dia & length (hold fast lugs or dash fastener shall be paid for separately). |  |  |  |  | 9.1
5.1.1 | Sal wood | 0.15 | cum | 105327.2 | 15799 | 9.1.2 | SR
5.2 | Extra for providing frosted glass panes 4 mm thick instead of ordinary float glass panes 4 mm thick in doors, windows and clerestory window shutters. (Area of opening for glass panes excluding portion inside rebate shall be measured). | 1.2 | sqm | 214.05 | 257 | 9.12 | SR
5.3 | Providing and fixing M.S. grills of required pattern in frames of windows etc. with M.S. flats, square or round bars etc. including priming coat with approved steel primer all complete. |  |  |  |  | 9.48
5.3.1 | Fixed to steel windows by welding | 25 | kg | 165.3 | 4133 | 9.48.1 | SR
5.4 | Providing and fixing oxidised M.S. casement stays (straight peg type) with necessary screws etc. complete. |  |  |  |  | 9.68
5.4.1 | 300 mm weighing not less than 200 gms | 3 | each | 58.8 | 176 | 9.68.1 | SR
5.5 | Providing and fixing aluminium sliding door bolts, ISI marked anodised (anodic coating not less than grade AC 10 as per IS : 1868), transparent or dyed to required colour or shade, with nuts and screws etc. complete : |  |  |  |  | 9.96
5.5.1 | 250x16 mm | 3 | each | 231.7 | 695 | 9.96.2 | SR
5.6 | Providing and fixing aluminium tower bolts, ISI marked, anodised (anodic coating not less than grade AC 10 as per IS : 1868 ) transparent or dyed to required colour or shade, with necessary screws etc. complete : |  |  |  |  | 9.97
5.6.1 | 250x10 mm | 6 | each | 103.55 | 621 | 9.97.2 | SR
5.6.2 | 150x10 mm | 12 | each | 75 | 900 | 9.97.4 | SR
5.7 | Providing and fixing aluminium handles, ISI marked, anodised (anodic coating not less than grade AC 10 as per IS : 1868) transparent or dyed to required colour or shade, with necessary screws etc. complete : |  |  |  |  | 9.1
5.7.1 | 125 mm | 6 | each | 59.65 | 358 | 9.100.1 | SR
5.7.2 | 100 mm | 8 | each | 52.85 | 423 | 9.100.2 | SR
5.8 | Providing and fixing wire gauge shutters using stainless steel grade 304 wire gauge with wire of dia 0.5 mm and average width of aperture 1.4 mm in both directions for doors, windows and clerestory windows with necessary screws : |  |  |  |  | 9.134
5.8.1 | 35 mm thick shutters |  |  |  |  | 9.134.1
5.8.1.1 | with ISI marked M.S. pressed butt hinges bright finished of required size |  |  |  |  | 9.134.1.1
5.8.1.1.1 | Second class teak wood | 3.5 | sqm | 4352.2 | 15233 | 9.134.1.1.1 | SR
| Sub-Total |  |  |  | 38595
6 | STEEL WORK |  |  |  |  | 10
6.1 | Providing and fixing factory made ISI marked steel glazed doors, windows and ventilators, side /top /centre hung, with beading and all members such as F7D,F4B, K11 B and K12 B etc. complete of standard rolled steel sections, joints mitred and flash butt welded and sash bars tenoned and riveted, including providing and fixing of hinges, pivots, including priming coat of approved steel primer, but excluding the cost of other fittings, complete all as per approved design, (sectional weight of only steel members shall be measured for payment). |  |  |  |  | 10.11
6.1.1 | Fixing with 15x3 mm lugs 10 cm long embedded in cement concrete block 15x10x10 cm of C.C. 1:3:6 (1 Cement : 3 coarse sand : 6 graded stone aggregate 20 mm nominal size) | 30 | kg | 166.5 | 4995 | 10.11.1 | SR
6.2 | Providing & fixing glass panes with putty and glazing clips in steel doors, windows, clerestory windows, all complete with : |  |  |  |  | 10.3
6.2.1 | 4.0 mm thick glass panes | 1.2 | sqm | 900.55 | 1081 | 10.30.1 | SR
| Sub-Total |  |  |  | 6076
7 | FLOORING |  |  |  |  | 11
7.1 | Providing and laying Ceramic glazed floor tiles of size 300x300 mm (thickness to be specified by the manufacturer) of 1st quality conforming to IS : 15622 of approved make in colours such as White, Ivory, Grey, Fume Red Brown, laid on 20 mm thick cement mortar 1:4 (1 Cement : 4 Coarse sand), Jointing with grey cement slurry @ 3.3 kg/sqm including pointing the joints with white cement and matching pigment etc., complete. | 5 | sqm | 926.9 | 4635 | 11.37 | SR
| Sub-Total |  |  |  | 4635
8 | FINISHING |  |  |  |  | 13
8.1 | 12 mm cement plaster of mix : |  |  |  |  | 13.4
8.1.1 | 1:6 (1 cement: 6 coarse sand) | 15 | sqm | 263.55 | 3953 | 13.4.2 | SR
8.2 | 15 mm cement plaster on rough side of single or half brick wall of mix: |  |  |  |  | 13.5
8.2.1 | 1:6 (1 cement: 6 coarse sand) | 20 | sqm | 303.9 | 6078 | 13.5.2 | SR
8.3 | 6 mm cement plaster of mix : |  |  |  |  | 13.16
8.3.1 | 1:3 (1 cement : 3 fine sand) | 5 | sqm | 227.35 | 1137 | 13.16.1 | SR
8.4 | Distempering with 1st quality acrylic distemper (ready mixed) having VOC content less than 50 gms/litre, of approved manufacturer, of required shade and colour complete, as per manufacturer's specification. |  |  |  |  | 13.42
8.4.1 | Two or more coats on new work | 275 | sqm | 87.15 | 23966 | 13.42.1 | SR
8.5 | Painting with synthetic enamel paint of approved brand and manufacture to give an even shade : |  |  |  |  | 13.61
8.5.1 | Two or more coats on new work | 10 | sqm | 121.55 | 1216 | 13.61.1 | SR
8.6 | Painting with synthetic enamel paint of approved brand and manufacture of required colour to give an even shade : |  |  |  |  | 13.62
8.6.1 | Two or more coats on new work over an under coat of suitable shade with ordinary paint of approved brand and manufacture | 25 | sqm | 177.15 | 4429 | 13.62.1 | SR
8.7 | Providing and applying white cement based putty of average thickness 1 mm, of approved brand and manufacturer, over the plastered wall surface to prepare the surface even and smooth complete. | 275 | sqm | 115.15 | 31666 | 13.8 | SR
8.8 | White washing with lime to give an even shade : |  |  |  |  | 13.87
8.8.1 | Old work (two or more coats) | 100 | sqm | 16.75 | 1675 | 13.87.1 | SR
8.9 | Removing white or colour wash by scrapping and sand papering and preparing the surface smooth including necessary repairs to scratches etc. complete | 100 | sqm | 14.2 | 1420 | 13.88 | SR
8.1 | Removing dry or oil bound distemper, water proofing cement paint and the like by scrapping, sand papering and preparing the surface smooth including necessary repairs to scratches etc. complete. | 275 | sqm | 18.25 | 5019 | 13.91 | SR
8.11 | Painting with synthetic enamel paint of approved brand and manufacture of required colour to give an even shade : |  |  |  |  | 13.99
8.11.1 | One or more coats on old work | 75 | sqm | 79.95 | 5996 | 13.99.1 | SR
8.12 | Finishing walls with Premium Acrylic Smooth exterior paint with Silicone additives of required shade |  |  |  |  | 13.112
8.12.1 | Old work (Two or more coats applied @ 1.43 ltr/ 10 sqm) over existing cement paint surface | 50 | sqm | 97.75 | 4888 | 13.112.1 | SR
| Sub-Total |  |  |  | 91443
9 | REPAIRS TO BUILDING |  |  |  |  | 14
9.1 | Repairs to plaster of thickness 12 mm to 20 mm in patches of area 2.5 sq.meters and under, including cutting the patch in proper shape, raking out joints and preparing and plastering the surface of the walls complete, including disposal of rubbish to the dumping ground, all complete as per direction of Engineer-in-Charge. |  |  |  |  | 14.1
9.1.1 | With cement mortar 1:4 (1cement: 4 coarse sand) | 15 | sqm | 429.6 | 6444 | 14.1.2 | SR
9.2 | Renewing glass panes, with wooden fillets wherever necessary: |  |  |  |  | 14.6
9.2.1 | Float glass panes of nominal thickness 4 mm (weight not less than 10kg/sqm) | 2 | sqm | 1263 | 2526 | 14.6.1 | SR
| Sub-Total |  |  |  | 8970
10 | DISMANTLING AND DEMOLISHING |  |  |  |  | 15
10.1 | Demolishing lime concrete manually/ by mechanical means and disposal of material within 50 metres lead as per direction of Engineer- in-charge. | 2.5 | cum | 607.5 | 1519 | 15.1 | SR
10.2 | Demolishing cement concrete manually/ by mechanical means including disposal of material within 50 metres lead as per direction of Engineer - in - charge. |  |  |  |  | 15.2
10.2.1 | Nominal concrete 1:3:6 or richer mix (i/c equivalent design mix) | 0.5 | cum | 1737.45 | 869 | 15.2.1 | SR
10.3 | Demolishing R.C.C. work manually/ by mechanical means including stacking of steel bars and disposal of unserviceable material within 50 metres lead as per direction of Engineer - in- charge. | 0.25 | cum | 2534.7 | 634 | 15.3 | SR
10.4 | Extra for cutting reinforcement bars manually/ by mechanical means in R.C.C. or R.B. work (Payment shall be made on the cross sectional area of R.C.C. or R.B. work) as per direction of Engineer-in-charge. | 0.5 | sqm | 863.35 | 432 | 15.5 | SR
10.5 | Demolishing brick work manually/ by mechanical means including stacking of serviceable material and disposal of unserviceable material within 50 metres lead as per direction of Engineer-in-charge. |  |  |  |  | 15.7
10.5.1 | In cement mortar | 0.16 | cum | 1469.9 | 235 | 15.7.4 | SR
10.6 | Dismantling doors, windows and clerestory windows (steel or wood) shutter including chowkhats, architrave, holdfasts etc. complete and stacking within 50 metres lead : |  |  |  |  | 15.12
10.6.1 | Of area 3 sq. metres and below | 3 | each | 274.5 | 824 | 15.12.1 | SR
10.7 | Taking out doors, windows and clerestory window shutters (steel or wood) including stacking within 50 metres lead : |  |  |  |  | 15.13
10.7.1 | Of area 3 sq. metres and below | 3 | each | 106.55 | 320 | 15.13.1 | SR
10.8 | Dismantling old plaster or skirting raking out joints and cleaning the surface for plaster including disposal of rubbish to the dumping ground within 50 metres lead. | 75 | sqm | 39 | 2925 | 15.56 | SR
10.9 | Disposal of building rubbish / malba / similar unserviceable, dismantled or waste materials by mechanical means, including loading, transporting, unloading to approved municipal dumping ground or as approved by Engineer-in-charge, beyond 50 m initial lead, for all leads including all lifts involved. | 3.5 | cum | 138.85 | 486 | 15.6 | SR
| Sub-Total |  |  |  | 8244
11 | SANITARY INSTALLATIONS |  |  |  |  | 17
11.1 | Providing and fixing white vitreous china pedestal type water closet (European type W.C. pan) with seat and lid, 10 litre low level white P.V.C. flushing cistern, including flush pipe, with manually controlled device (handle lever), conforming to IS : 7231, with all fittings and fixtures complete, including cutting and making good the walls and floors wherever required : |  |  |  |  | 17.2
11.1.1 | W.C. pan with ISI marked white solid plastic seat and lid | 2 | each | 5260.95 | 10522 | 17.2.1 | SR
11.2 | Providing and fixing wash basin with C.I. brackets, 15 mm dia CP Brass single hole basin mixer of approved quality and make, including painting of fittings and brackets, cutting and making good the walls wherever required:- (a) White Vitreous China Wash basin size 550x400 mm with a 15 mm CP Brass single hole basin mixer | 2 | each | 4403.8 | 8808 | 17.7A | SR
11.3 | Providing and fixing Stainless Steel A ISI 304 (18/8) kitchen sink as per IS:13983 with C.I. brackets and stainless steel plug 40 mm, including painting of fittings and brackets, cutting and making good the walls wherever required : |  |  |  |  | 17.1
11.3.1 | Kitchen sink with drain board |  |  |  |  | 17.10.1
11.3.1.1 | 510x1040 mm bowl depth 250 mm | 1 | each | 5155.95 | 5156 | 17.10.1.1 | SR
11.4 | Providing and fixing 8 mm dia C.P. / S.S. Jet with flexible tube upto 1 metre long with S.S. triangular plate to Eureopean type W.C. of quality and make as approved by Engineer - in - charge. | 1 | each | 297.55 | 298 | 17.16A | SR
11.5 | Providing and fixing CP Brass 32mm size Bottle Trap of approved quality & make and as per the direction of Engineer-in-charge. | 2 | each | 883.05 | 1766 | 17.22A | SR
11.6 | Providing and fixing CP Brass Single lever telephonic wall mixer of quality & make as approved by Engineer in charge. (a) 15 mm nominal dia | 2 | each | 6113.6 | 12227 | 17.22B | SR
11.7 | Providing and fixing P.V.C. waste pipe for sink or wash basin including P.V.C. waste fittings complete. |  |  |  |  | 17.28
11.7.1 | Flexible pipe |  |  |  |  | 17.28.2
11.7.1.1 | 32 mm dia | 1 | each | 101.1 | 101 | 17.28.2.1 | SR
11.8 | Providing and fixing 600x450 mm beveled edge mirror of superior glass (of approved quality) complete with 6 mm thick hard board ground fixed to wooden cleats with C.P. brass screws and washers complete. | 2 | each | 1283.05 | 2566 | 17.31 | SR
11.9 | Providing and fixing toilet paper holder : |  |  |  |  | 17.34
11.9.1 | C.P. brass | 2 | each | 583.75 | 1168 | 17.34.1 | SR
11.1 | Providing and fixing soil, waste and vent pipes : |  |  |  |  | 17.35
11.10.1 | 100 mm dia |  |  |  |  | 17.35.1
11.10.1.1 | Sand cast iron S&S pipe as per IS: 1729 | 35 | metre | 1008.2 | 35287 | 17.35.1.1 | SR
11.10.2 | 75 mm diameter : |  |  |  |  | 17.35.2
11.10.2.1 | Sand cast iron S&S pipe as per IS: 1729 | 4.5 | metre | 923.25 | 4155 | 17.35.2.1 | SR
11.11 | Providing and fixing M.S. holder-bat clamps of approved design to Sand Cast iron/cast iron (spun) pipe embedded in and including cement concrete blocks 10x10x10 cm of 1:2:4 mix (1 cement : 2 coarse sand : 4 graded stone aggregate 20 mm nominal size), including cost of cutting holes and making good the walls etc. : |  |  |  |  | 17.37
11.11.1 | For 100 mm dia pipe | 8 | each | 287.45 | 2300 | 17.37.1 | SR
11.12 | Providing and fixing plain bend of required degree. |  |  |  |  | 17.39
11.12.1 | 100 mm dia |  |  |  |  | 17.39.1
11.12.1.1 | Sand cast iron S&S as per IS - 1729 | 4 | each | 381.35 | 1525 | 17.39.1.1 | SR
11.13 | Providing and fixing single equal plain junction of required degree with access door, insertion rubber washer 3 mm thick, bolts and nuts complete. |  |  |  |  | 17.43
11.13.1 | 100x100x100 mm |  |  |  |  | 17.43.1
11.13.1.1 | Sand cast iron S&S as per IS - 1729 | 2 | each | 602.15 | 1204 | 17.43.1.1 | SR
11.14 | Providing and fixing single equal plain junction of required degree : |  |  |  |  | 17.44
11.14.1 | 100x100x100 mm |  |  |  |  | 17.44.1
11.14.1.1 | Sand cast iron S&S as per IS - 1729 | 1 | each | 517.85 | 518 | 17.44.1.1 | SR
11.15 | Providing and fixing terminal guard : |  |  |  |  | 17.56
11.15.1 | 100 mm |  |  |  |  | 17.56.1
11.15.1.1 | Sand cast iron S&S as per IS - 1729 | 2 | each | 355.95 | 712 | 17.56.1.1 | SR
11.16 | Providing and fixing collar : |  |  |  |  | 17.57
11.16.1 | 100 mm |  |  |  |  | 17.57.1
11.16.1.1 | Sand cast iron S&S as per IS - 1729 | 6 | each | 365.3 | 2192 | 17.57.1.1 | SR
11.16.2 | 75 mm |  |  |  |  | 17.57.2
11.16.2.1 | Sand cast iron S&S as per IS - 1729 | 2 | each | 265.7 | 531 | 17.57.2.1 | SR
11.17 | Providing lead caulked joints to sand cast iron/centrifugally cast (spun) iron pipes and fittings of diameter : |  |  |  |  | 17.58
11.17.1 | 100 mm | 35 | each | 481.45 | 16851 | 17.58.1 | SR
11.17.2 | 75 mm | 4 | each | 407.9 | 1632 | 17.58.2 | SR
11.18 | Providing and fixing trap of self cleansing design with screwed down or hinged grating with or without vent arm complete, including cost of cutting and making good the walls and floors : |  |  |  |  | 17.6
11.18.1 | 100 mm inlet and 100 mm outlet |  |  |  |  | 17.60.1
11.18.1.1 | Sand Cast Iron S&S as per IS: 1729 | 2 | each | 1273.05 | 2546 | 17.60.1.2 | SR
11.18.2 | 100 mm inlet and 75 mm outlet |  |  |  |  | 17.60.2
11.18.2.1 | Sand Cast Iron S&S as per IS- 1729 | 4 | each | 1202.15 | 4809 | 17.60.2.2 | SR
| Sub-Total |  |  |  | 116874
12 | WATER SUPPLY |  |  |  |  | 18
12.1 | Providing and fixing G.I. pipes complete with G.I. fittings and clamps, i/c cutting and making good the walls etc. Internal work - Exposed on wall |  |  |  |  | 18.1
12.1.1 | 32 mm dia nominal bore | 5 | metre | 529.7 | 2649 | 18.10.4 | SR
12.2 | Providing and fixing G.I. pipes complete with G.I. fittings including trenching and refilling etc. External work |  |  |  |  | 18.12
12.2.1 | 20 mm dia nominal bore | 10 | metre | 283.8 | 2838 | 18.12.2 | SR
12.3 | Making connection of G.I. distribution branch with G.I. main of following sizes by providing and fixing tee, including cutting and threading the pipe etc. complete : |  |  |  |  | 18.13
12.3.1 | 25 to 40 mm nominal bore | 2 | each | 673.45 | 1347 | 18.13.1 | SR
12.4 | Providing and fixing gun metal gate valve with C.I. wheel of approved quality (screwed end) : |  |  |  |  | 18.17
12.4.1 | 20 mm nominal bore | 4 | each | 460.2 | 1841 | 18.17.1A | SR
12.5 | Providing and fixing uplasticised PVC connection pipe with brass unions : |  |  |  |  | 18.21
12.5.1 | 45 cm length |  |  |  |  | 18.21.2
12.5.1.1 | 15 mm nominal bore | 6 | each | 83 | 498 | 18.21.2.1 | SR
12.6 | Constructing masonry Chamber 30x30x50 cm inside, in brick work in cement mortar 1:4 (1 cement :4 coarse sand) for stop cock, with C. I. surface box 100x100 x75 mm (inside) with hinged cover fixed in cement concrete slab 1:2:4 mix (1 cement : 2 coarse sand : 4 graded stone aggregate 20 mm nominal size), i/c necessary excavation, foundation concrete 1:5:10 ( 1 cement : 5 fine sand : 10 graded stone aggregate 40mm nominal size ) and inside plastering with cement mortar 1:3 (1 cement : 3 coarse sand) 12mm thick, finished with a floating coat of neat cement complete as per standard design : |  |  |  |  | 18.32
12.6.1 | With common burnt clay F.P.S.(non modular) bricks of class designation 7.5 | 2 | each | 1582.45 | 3165 | 18.32.1 | SR
12.7 | Painting G.I. pipes and fittings with two coats of anti-corrosive bitumastic paint of approved quality : |  |  |  |  | 18.4
12.7.1 | 20 mm diameter pipe | 10 | metre | 11.1 | 111 | 18.40.2 | SR
12.8 | Providing and fixing G.I. Union in G.I. pipe including cutting and threading the pipe and making long screws etc. complete (New work) : |  |  |  |  | 18.46
12.8.1 | 15 mm nominal bore | 2 | each | 235.75 | 472 | 18.46.1 | SR
12.8.2 | 20 mm nominal bore | 6 | each | 261.15 | 1567 | 18.46.2 | SR
12.9 | Providing and fixing C.P. brass bib cock of approved quality conforming to IS:8931 : |  |  |  |  | 18.49
12.9.1 | 15 mm nominal bore | 2 | each | 418.95 | 838 | 18.49.1 | SR
12.1 | Providing and fixing C.P. brass long body bib cock of approved quality conforming to IS standards and weighing not less than 690 gms. |  |  |  |  | 18.51
12.10.1 | 15 mm nominal bore | 2 | each | 552.35 | 1105 | 18.51.1 | SR
12.11 | Providing and fixing C.P. brass stop cock (concealed) of standard design and of approved make conforming to IS:8931. |  |  |  |  | 18.52
12.11.1 | 15 mm nominal bore | 4 | each | 606.25 | 2425 | 18.52.1 | SR
12.12 | Providing and fixing C.P. brass angle valve for basin mixer and geyser points of approved quality conforming to IS:8931 |  |  |  |  | 18.53
12.12.1 | 15mm nominal bore | 12 | each | 532 | 6384 | 18.53.1 | SR
12.13 | Providing and fixing C.P. Brass extension nipple (size 15mmx50mm) of approved make and quality as per direction of Engineer-in-charge. | 18 | each | 61.25 | 1103 | 18.53A | SR
12.14 | Cutting holes up to 15x15 cm in R.C.C. floors and roofs for passing drain pipe etc. and repairing the hole after insertion of drain pipe etc. with cement concrete 1:2:4 (1 cement : 2 coarse sand : 4 graded stone aggregate 20 mm nominal size), including finishing complete so as to make it leak proof. | 4 | each | 344.6 | 1378 | 18.77 | SR
12.15 | Making chases up to 7.5x7.5 cm in walls including making good and finishing with matching surface after housing G.I. pipe etc. | 10 | metre | 154.15 | 1542 | 18.78 | SR
| Sub-Total |  |  |  | 29263
13 | DRAINAGE |  |  |  |  | 19
13.1 | Making connection of drain or sewer line with existing manhole including breaking into and making good the walls, floors with cement concrete 1:2:4 mix (1 cement : 2 coarse sand : 4 graded stone aggregate 20 mm nominal size) cement plastered on both sides with cement mortar 1:3 (1 cement : 3 coarse sand), finished with a floating coat of neat cement and making necessary channels for the drain etc. complete : |  |  |  |  | 19.21
13.1.1 | For pipes 100 to 250 mm diameter | 2 | each | 623.5 | 1247 | 19.21.1 | SR
| Sub-Total |  |  |  | 1247
14 | WATER PROOFING |  |  |  |  | 22
14.1 | Providing and laying water proofing treatment in sunken portion of WCs, bathroom etc., by applying cement slurry mixed with water proofing cement compound consisting of applying : (a) First layer of slurry of cement @ 0.488 kg/sqm mixed with water proofing cement compound @ 0.253 kg/ sqm. This layer will be allowed to air cure for 4 hours. (b) Second layer of slurry of cement @ 0.242 kg/sqm mixed with water proofing cement compound @ 0.126 kg/sqm. This layer will be allowed to air cure for 4 hours followed with water curing for 48 hours. The rate includes preparation of surface, treatment and sealing of all joints, corners, junctions of pipes and masonry with polymer mixed slurry. | 13.75 | sqm | 465.6 | 6402 | 22.5 | SR
| Sub-Total |  |  |  | 6402
15 | NEW TECHNOLOGIES AND MATERIALS |  |  |  |  | 26
15.1 | Providing, mixing and applying bonding coat of approved adhesive on chipped portion of RCC as per specifications and direction of Engineer-In-charge complete in all respect. |  |  |  |  | 26.31
15.1.1 | SBR Polymer (@10% of cement weight) modified cementitious bond coat @ 2.2 kg cement per sqm of surface area mixed with specified proportion of approved polymer | 10 | sqm | 117.3 | 1173 | 26.31.1 | SR
15.2 | Providing, mixing and applying SBR polymer (of approved make) modified Cement mortar in proportion of 1:4 (1 cement: 4 graded coarse sand with polymer minimum 2% by wt. of cement used) as per specifications and directions of Engineer-in-charge. |  |  |  |  | 26.32
15.2.1 | 25 mm average thickness in 2 layers. | 10 | sqm | 471 | 4710 | 26.32.2 | SR
| Sub-Total |  |  |  | 5883
16 | MINOR CIVIL MAINTENANCE WORK: |  |  |  |  | 50
16.1 | "Providing and laying in position cement concrete of specified grade excluding the cost of centering and shuttering - All work up to plinth level : 1:5:10 (1 cement : 5 coarse sand (zone-III) derived from natural sources: 10 graded brick aggregate 40 mm nominal size derived from natural sources) | 1 | Cum | 5516.15 | 5516 | 50.1 | MR
16.2 | "P/F C.P brass towel rod complete with two C.P.brass brackets fixed to wooden cleats with C.P. brass screws of approved quality size of 600 x 20 mm. | 2 | Each | 481.66 | 963 | 50.2 | MR
16.3 | "Providing and fixing gun metal gate valve with C.I. wheel of approved quality (screwed end) : (a) 15mm nominal bore. | 1 | Each | 633 | 633 | 50.3 | MR
16.4 | "Providing and fixing C.P. grating with or without hole for waste pipe for floor/ nahani trap 100 mm dia. weight not less than 100 grams. | 6 | Each | 66.9 | 401 | 50.4 | MR
16.5 | "Providing and fixing C.P flange for C.P bib cock/C.P angle stop cock. | 18 | Each | 33.45 | 602 | 50.7 | MR
16.6 | "Providing and fixing C.P Brass shower rose 15 mm or 20 mm inlet with shower arm (a) 75 mm dia fancy type. | 2 | Each | 575.31 | 1151 | 50.8 | MR
16.7 | "Providing and fixing ISI marked flush door shutter non decorative type, core of block board construction with frame of first class hard wood and well matched commercial 3 ply veneering with vertical grains or cross bands and face veneers on both faces of shutters. 35 mm thick including ISI marked M.S butt hinges with necessary screw complete. | 5 | Sqm | 2302.95 | 11515 | 50.1 | MR
16.8 | "Providing and Fixing M.S handle for steel window. | 3 | Each | 33.5 | 101 | 50.12 | MR
16.9 | Providind and fixing C.P. hand spray (heath faucet) with push button control and flexible hose connection with C.P hook of L&K make or approved equivalent complete in all respects. | 1 | Each | 930.37 | 930 | 50.27 | MR
| Sub-Total |  |  |  | 21812
| Total |  |  |  | 411584
| Add Contingencies @3% on 411,584.00 |  |  |  | 12347.52
| Grand Total |  |  |  | 423931.52
| Say |  |  |  | 423932

## BOQ
Bill of QTY
N/W | Setting right of vacant house no. 504(U/F), Type-V
SLNo | Description | Qty | Unit | Rate | Rate without GST | Amount
1 | CONCRETE WORK
1.1 | Providing and laying in position cement concrete of specified grade excluding the cost of centering and shuttering - All work up to plinth level :
1.1.1 | 1:2:4 (1 cement : 2 coarse sand (zone-III) derived from natural sources: 4 graded stone aggregate 20 mm nominal size derived from natural sources). | 0.5 | cum | 6788.6 | 5952.3016 | 2976.1508
1.2 | Making plinth protection 50mm thick of cement concrete 1:3:6 (1 cement : 3 coarse sand derived from natural sources : 6 graded stone aggregate 20 mm nominal size derived from natural sources) over 75mm thick bed of dry brick ballast 40 mm nominal size, well rammed and consolidated and grouted with fine sand, including necessary excavation, levelling & dressing & finishing the top smooth. | 3 | sqm | 614.05 | 538.4042 | 1615.2126
2 | REINFORCED CEMENT CONCRETE
2.1 | Reinforced cement concrete work in beams, suspended floors, roofs having slope up to 15° landings, balconies, shelves, chajjas, lintels, bands, plain window sills, staircases and spiral stair cases above plinth level up to floor five level, excluding the cost of centering, shuttering, finishing and reinforcement, with 1:1.5:3 (1 cement: 1.5 coarse sand (zone-III)derived from natural sources: 3 graded stone aggregate 20 mm nominal size derived from natural sources). | 0.35 | cum | 9763.8 | 8560.982 | 2996.3437
2.2 | Centering and shuttering including strutting, propping etc. and removal of form for
2.2.1 | Shelves (Cast in situ) | 4.75 | sqm | 693.05 | 607.6721 | 2886.4423
2.3 | Steel reinforcement for R.C.C. work including straightening, cutting, bending, placing in position and binding all complete above plinth level.
2.3.1 | Thermo-Mechanically Treated bars of grade Fe-500D or more. | 40 | kg | 83.5 | 73.2135 | 2928.5401
3 | MASONRY WORK
3.1 | Half brick masonry with common burnt clay F.P.S. (non modular) bricks of class designation 7.5 in superstructure above plinth level up to floor V level.
3.1.1 | Cement mortar 1:4 (1 cement :4 coarse sand) | 1 | sqm | 932.1 | 817.2731 | 817.2731
3.2 | Brick edging 7cm wide 11.4 cm deep to plinth protection with common burnt clay F.P.S. (non modular) bricks of class designation 7.5 including grouting with cement mortar 1:4 (1 cement : 4 fine sand). | 5 | metre | 52 | 45.594 | 227.9702
4 | CLADDING WORK
4.1 | Providing and fixing 18 mm thick gang saw cut, mirror polished, premoulded and prepolished, machine cut for kitchen platforms, vanity counters, window sills, facias and similar locations of required size, approved shade, colour and texture laid over 20 mm thick base cement mortar 1:4 (1 cement : 4 coarse sand), joints treated with white cement, mixed with matching pigment, epoxy touch ups, including rubbing, curing, moulding and polishing to edges to give high gloss finish etc. complete at all levels.
4.1.1 | Granite of any colour and shade
4.1.1.1 | Area of slab over 0.50 sqm | 3 | sqm | 4007.65 | 3513.9413 | 10541.8238
4.2 | Providing edge moulding to 18 mm thick marble stone counters, Vanities etc., including machine polishing to edge to give high gloss finish etc. complete as per design approved by Engineer-in-Charge.
4.2.1 | Granite work | 4.5 | metre | 376.25 | 329.8992 | 1484.5463
4.3 | Extra for providing opening of required size & shape for wash basin/ kitchen sink in kitchen platform, vanity counter and similar location in marble/ Granite/ stone work, including necessary holes for pillar taps etc. including moulding, rubbing and polishing of cut edges etc. complete. | 1 | each | 734.55 | 644.0596 | 644.0596
4.4 | Providing and fixing Ist quality ceramic glazed wall tiles conforming to IS: 15622 (thickness to be specified by the manufacturer), of approved make, in all colours, shades except burgundy, bottle green, black of any size as approved by Engineer-in-Charge, in skirting, risers of steps and dados, over 12 mm thick bed of cement mortar 1:3 (1 cement : 3 coarse sand) and jointing with grey cement slurry @ 3.3kg per sqm, including pointing in white cement mixed with pigment of matching shade complete. | 40 | sqm | 1030.3 | 903.3757 | 36135.0285
5 | WOOD AND PVC WORK
5.1 | Providing wood work in frames of doors, windows, clerestory windows and other frames, wrought framed and fixed in position with hold fast lugs or with dash fasteners of required dia & length (hold fast lugs or dash fastener shall be paid for separately).
5.1.1 | Sal wood | 0.15 | cum | 105327.2 | 92351.7755 | 13852.7663
5.2 | Extra for providing frosted glass panes 4 mm thick instead of ordinary float glass panes 4 mm thick in doors, windows and clerestory window shutters. (Area of opening for glass panes excluding portion inside rebate shall be measured). | 1.2 | sqm | 214.05 | 187.6808 | 225.217
5.3 | Providing and fixing M.S. grills of required pattern in frames of windows etc. with M.S. flats, square or round bars etc. including priming coat with approved steel primer all complete.
5.3.1 | Fixed to steel windows by welding | 25 | kg | 165.3 | 144.9364 | 3623.4108
5.4 | Providing and fixing oxidised M.S. casement stays (straight peg type) with necessary screws etc. complete.
5.4.1 | 300 mm weighing not less than 200 gms | 3 | each | 58.8 | 51.5563 | 154.669
5.5 | Providing and fixing aluminium sliding door bolts, ISI marked anodised (anodic coating not less than grade AC 10 as per IS : 1868), transparent or dyed to required colour or shade, with nuts and screws etc. complete :
5.5.1 | 250x16 mm | 3 | each | 231.7 | 203.1565 | 609.4695
5.6 | Providing and fixing aluminium tower bolts, ISI marked, anodised (anodic coating not less than grade AC 10 as per IS : 1868 ) transparent or dyed to required colour or shade, with necessary screws etc. complete :
5.6.1 | 250x10 mm | 6 | each | 103.55 | 90.7935 | 544.7611
5.6.2 | 150x10 mm | 12 | each | 75 | 65.7606 | 789.1276
5.7 | Providing and fixing aluminium handles, ISI marked, anodised (anodic coating not less than grade AC 10 as per IS : 1868) transparent or dyed to required colour or shade, with necessary screws etc. complete :
5.7.1 | 125 mm | 6 | each | 59.65 | 52.3016 | 313.8097
5.7.2 | 100 mm | 8 | each | 52.85 | 46.3393 | 370.7146
5.8 | Providing and fixing wire gauge shutters using stainless steel grade 304 wire gauge with wire of dia 0.5 mm and average width of aperture 1.4 mm in both directions for doors, windows and clerestory windows with necessary screws :
5.8.1 | 35 mm thick shutters
5.8.1.1 | with ISI marked M.S. pressed butt hinges bright finished of required size
5.8.1.1.1 | Second class teak wood | 3.5 | sqm | 4352.2 | 3816.0456 | 13356.1596
6 | STEEL WORK
6.1 | Providing and fixing factory made ISI marked steel glazed doors, windows and ventilators, side /top /centre hung, with beading and all members such as F7D,F4B, K11 B and K12 B etc. complete of standard rolled steel sections, joints mitred and flash butt welded and sash bars tenoned and riveted, including providing and fixing of hinges, pivots, including priming coat of approved steel primer, but excluding the cost of other fittings, complete all as per approved design, (sectional weight of only steel members shall be measured for payment).
6.1.1 | Fixing with 15x3 mm lugs 10 cm long embedded in cement concrete block 15x10x10 cm of C.C. 1:3:6 (1 Cement : 3 coarse sand : 6 graded stone aggregate 20 mm nominal size) | 30 | kg | 166.5 | 145.9886 | 4379.658
6.2 | Providing & fixing glass panes with putty and glazing clips in steel doors, windows, clerestory windows, all complete with :
6.2.1 | 4.0 mm thick glass panes | 1.2 | sqm | 900.55 | 789.6098 | 947.5318
7 | FLOORING
7.1 | Providing and laying Ceramic glazed floor tiles of size 300x300 mm (thickness to be specified by the manufacturer) of 1st quality conforming to IS : 15622 of approved make in colours such as White, Ivory, Grey, Fume Red Brown, laid on 20 mm thick cement mortar 1:4 (1 Cement : 4 Coarse sand), Jointing with grey cement slurry @ 3.3 kg/sqm including pointing the joints with white cement and matching pigment etc., complete. | 5 | sqm | 926.9 | 812.7137 | 4063.5686
8 | FINISHING
8.1 | 12 mm cement plaster of mix :
8.1.1 | 1:6 (1 cement: 6 coarse sand) | 15 | sqm | 263.55 | 231.0829 | 3466.2429
8.2 | 15 mm cement plaster on rough side of single or half brick wall of mix:
8.2.1 | 1:6 (1 cement: 6 coarse sand) | 20 | sqm | 303.9 | 266.4621 | 5329.2416
8.3 | 6 mm cement plaster of mix :
8.3.1 | 1:3 (1 cement : 3 fine sand) | 5 | sqm | 227.35 | 199.3424 | 996.712
8.4 | Distempering with 1st quality acrylic distemper (ready mixed) having VOC content less than 50 gms/litre, of approved manufacturer, of required shade and colour complete, as per manufacturer's specification.
8.4.1 | Two or more coats on new work | 275 | sqm | 87.15 | 76.4139 | 21013.8097
8.5 | Painting with synthetic enamel paint of approved brand and manufacture to give an even shade :
8.5.1 | Two or more coats on new work | 10 | sqm | 121.55 | 106.5761 | 1065.7606
8.6 | Painting with synthetic enamel paint of approved brand and manufacture of required colour to give an even shade :
8.6.1 | Two or more coats on new work over an under coat of suitable shade with ordinary paint of approved brand and manufacture | 25 | sqm | 177.15 | 155.3266 | 3883.1653
8.7 | Providing and applying white cement based putty of average thickness 1 mm, of approved brand and manufacturer, over the plastered wall surface to prepare the surface even and smooth complete. | 275 | sqm | 115.15 | 100.9645 | 27765.2345
8.8 | White washing with lime to give an even shade :
8.8.1 | Old work (two or more coats) | 100 | sqm | 16.75 | 14.6865 | 1468.6541
8.9 | Removing white or colour wash by scrapping and sand papering and preparing the surface smooth including necessary repairs to scratches etc. complete | 100 | sqm | 14.2 | 12.4507 | 1245.068
8.1 | Removing dry or oil bound distemper, water proofing cement paint and the like by scrapping, sand papering and preparing the surface smooth including necessary repairs to scratches etc. complete. | 275 | sqm | 18.25 | 16.0018 | 4400.4822
8.11 | Painting with synthetic enamel paint of approved brand and manufacture of required colour to give an even shade :
8.11.1 | One or more coats on old work | 75 | sqm | 79.95 | 70.1008 | 5257.5625
8.12 | Finishing walls with Premium Acrylic Smooth exterior paint with Silicone additives of required shade
8.12.1 | Old work (Two or more coats applied @ 1.43 ltr/ 10 sqm) over existing cement paint surface | 50 | sqm | 97.75 | 85.708 | 4285.4011
9 | REPAIRS TO BUILDING
9.1 | Repairs to plaster of thickness 12 mm to 20 mm in patches of area 2.5 sq.meters and under, including cutting the patch in proper shape, raking out joints and preparing and plastering the surface of the walls complete, including disposal of rubbish to the dumping ground, all complete as per direction of Engineer-in-Charge.
9.1.1 | With cement mortar 1:4 (1cement: 4 coarse sand) | 15 | sqm | 429.6 | 376.6769 | 5650.1534
9.2 | Renewing glass panes, with wooden fillets wherever necessary:
9.2.1 | Float glass panes of nominal thickness 4 mm (weight not less than 10kg/sqm) | 2 | sqm | 1263 | 1107.409 | 2214.8181
10 | DISMANTLING AND DEMOLISHING
10.1 | Demolishing lime concrete manually/ by mechanical means and disposal of material within 50 metres lead as per direction of Engineer- in-charge. | 2.5 | cum | 607.5 | 532.6611 | 1331.6528
10.2 | Demolishing cement concrete manually/ by mechanical means including disposal of material within 50 metres lead as per direction of Engineer - in - charge.
10.2.1 | Nominal concrete 1:3:6 or richer mix (i/c equivalent design mix) | 0.5 | cum | 1737.45 | 1523.4108 | 761.7054
10.3 | Demolishing R.C.C. work manually/ by mechanical means including stacking of steel bars and disposal of unserviceable material within 50 metres lead as per direction of Engineer - in- charge. | 0.25 | cum | 2534.7 | 2222.4463 | 555.6116
10.4 | Extra for cutting reinforcement bars manually/ by mechanical means in R.C.C. or R.B. work (Payment shall be made on the cross sectional area of R.C.C. or R.B. work) as per direction of Engineer-in-charge. | 0.5 | sqm | 863.35 | 756.9925 | 378.4963
10.5 | Demolishing brick work manually/ by mechanical means including stacking of serviceable material and disposal of unserviceable material within 50 metres lead as per direction of Engineer-in-charge.
10.5.1 | In cement mortar | 0.16 | cum | 1469.9 | 1288.8207 | 206.2113
10.6 | Dismantling doors, windows and clerestory windows (steel or wood) shutter including chowkhats, architrave, holdfasts etc. complete and stacking within 50 metres lead : |  |  |  | 0
10.6.1 | Of area 3 sq. metres and below | 3 | each | 274.5 | 240.6839 | 722.0517
10.7 | Taking out doors, windows and clerestory window shutters (steel or wood) including stacking within 50 metres lead :
10.7.1 | Of area 3 sq. metres and below | 3 | each | 106.55 | 93.4239 | 280.2718
10.8 | Dismantling old plaster or skirting raking out joints and cleaning the surface for plaster including disposal of rubbish to the dumping ground within 50 metres lead. | 75 | sqm | 39 | 34.1955 | 2564.6646
10.9 | Disposal of building rubbish / malba / similar unserviceable, dismantled or waste materials by mechanical means, including loading, transporting, unloading to approved municipal dumping ground or as approved by Engineer-in-charge, beyond 50 m initial lead, for all leads including all lifts involved. | 3.5 | cum | 138.85 | 121.7448 | 426.107
11 | SANITARY INSTALLATIONS
11.1 | Providing and fixing white vitreous china pedestal type water closet (European type W.C. pan) with seat and lid, 10 litre low level white P.V.C. flushing cistern, including flush pipe, with manually controlled device (handle lever), conforming to IS : 7231, with all fittings and fixtures complete, including cutting and making good the walls and floors wherever required :
11.1.1 | W.C. pan with ISI marked white solid plastic seat and lid | 2 | each | 5260.95 | 4612.8452 | 9225.6905
11.2 | Providing and fixing wash basin with C.I. brackets, 15 mm dia CP Brass single hole basin mixer of approved quality and make, including painting of fittings and brackets, cutting and making good the walls wherever required:- (a) White Vitreous China Wash basin size 550x400 mm with a 15 mm CP Brass single hole basin mixer | 2 | each | 4403.8 | 3861.2889 | 7722.5778
11.3 | Providing and fixing Stainless Steel A ISI 304 (18/8) kitchen sink as per IS:13983 with C.I. brackets and stainless steel plug 40 mm, including painting of fittings and brackets, cutting and making good the walls wherever required :
11.3.1 | Kitchen sink with drain board
11.3.1.1 | 510x1040 mm bowl depth 250 mm | 1 | each | 5155.95 | 4520.7804 | 4520.7804
11.4 | Providing and fixing 8 mm dia C.P. / S.S. Jet with flexible tube upto 1 metre long with S.S. triangular plate to Eureopean type W.C. of quality and make as approved by Engineer - in - charge. | 1 | each | 297.55 | 260.8943 | 260.8943
11.5 | Providing and fixing CP Brass 32mm size Bottle Trap of approved quality & make and as per the direction of Engineer-in-charge. | 2 | each | 883.05 | 774.2657 | 1548.5313
11.6 | Providing and fixing CP Brass Single lever telephonic wall mixer of quality & make as approved by Engineer in charge. (a) 15 mm nominal dia | 2 | each | 6113.6 | 5360.4559 | 10720.9119
11.7 | Providing and fixing P.V.C. waste pipe for sink or wash basin including P.V.C. waste fittings complete.
11.7.1 | Flexible pipe
11.7.1.1 | 32 mm dia | 1 | each | 101.1 | 88.6453 | 88.6453
11.8 | Providing and fixing 600x450 mm beveled edge mirror of superior glass (of approved quality) complete with 6 mm thick hard board ground fixed to wooden cleats with C.P. brass screws and washers complete. | 2 | each | 1283.05 | 1124.989 | 2249.9781
11.9 | Providing and fixing toilet paper holder :
11.9.1 | C.P. brass | 2 | each | 583.75 | 511.8369 | 1023.6738
11.1 | Providing and fixing soil, waste and vent pipes :
11.10.1 | 100 mm dia
11.10.1.1 | Sand cast iron S&S pipe as per IS: 1729 | 35 | metre | 1008.2 | 883.9982 | 30939.9386
11.10.2 | 75 mm diameter :
11.10.2.1 | Sand cast iron S&S pipe as per IS: 1729 | 4.5 | metre | 923.25 | 809.5134 | 3642.8102
11.11 | Providing and fixing M.S. holder-bat clamps of approved design to Sand Cast iron/cast iron (spun) pipe embedded in and including cement concrete blocks 10x10x10 cm of 1:2:4 mix (1 cement : 2 coarse sand : 4 graded stone aggregate 20 mm nominal size), including cost of cutting holes and making good the walls etc. :
11.11.1 | For 100 mm dia pipe | 8 | each | 287.45 | 252.0386 | 2016.3086
11.12 | Providing and fixing plain bend of required degree.
11.12.1 | 100 mm dia
11.12.1.1 | Sand cast iron S&S as per IS - 1729 | 4 | each | 381.35 | 334.3709 | 1337.4836
11.13 | Providing and fixing single equal plain junction of required degree with access door, insertion rubber washer 3 mm thick, bolts and nuts complete.
11.13.1 | 100x100x100 mm
11.13.1.1 | Sand cast iron S&S as per IS - 1729 | 2 | each | 602.15 | 527.9702 | 1055.9404
11.14 | Providing and fixing single equal plain junction of required degree :
11.14.1 | 100x100x100 mm
11.14.1.1 | Sand cast iron S&S as per IS - 1729 | 1 | each | 517.85 | 454.0552 | 454.0552
11.15 | Providing and fixing terminal guard :
11.15.1 | 100 mm
11.15.1.1 | Sand cast iron S&S as per IS - 1729 | 2 | each | 355.95 | 312.1 | 624.1999
11.16 | Providing and fixing collar :
11.16.1 | 100 mm
11.16.1.1 | Sand cast iron S&S as per IS - 1729 | 6 | each | 365.3 | 320.2981 | 1921.7887
11.16.2 | 75 mm
11.16.2.1 | Sand cast iron S&S as per IS - 1729 | 2 | each | 265.7 | 232.968 | 465.936
11.17 | Providing lead caulked joints to sand cast iron/centrifugally cast (spun) iron pipes and fittings of diameter :
11.17.1 | 100 mm | 35 | each | 481.45 | 422.1394 | 14774.8794
11.17.2 | 75 mm | 4 | each | 407.9 | 357.6502 | 1430.6006
11.18 | Providing and fixing trap of self cleansing design with screwed down or hinged grating with or without vent arm complete, including cost of cutting and making good the walls and floors :
11.18.1 | 100 mm inlet and 100 mm outlet
11.18.1.1 | Sand Cast Iron S&S as per IS: 1729 | 2 | each | 1273.05 | 1116.221 | 2232.4419
11.18.2 | 100 mm inlet and 75 mm outlet
11.18.2.1 | Sand Cast Iron S&S as per IS- 1729 | 4 | each | 1202.15 | 1054.0552 | 4216.221
12 | WATER SUPPLY
12.1 | Providing and fixing G.I. pipes complete with G.I. fittings and clamps, i/c cutting and making good the walls etc. Internal work - Exposed on wall
12.1.1 | 32 mm dia nominal bore | 5 | metre | 529.7 | 464.4454 | 2322.2271
12.2 | Providing and fixing G.I. pipes complete with G.I. fittings including trenching and refilling etc. External work
12.2.1 | 20 mm dia nominal bore | 10 | metre | 283.8 | 248.8382 | 2488.3823
12.3 | Making connection of G.I. distribution branch with G.I. main of following sizes by providing and fixing tee, including cutting and threading the pipe etc. complete :
12.3.1 | 25 to 40 mm nominal bore | 2 | each | 673.45 | 590.4866 | 1180.9733
12.4 | Providing and fixing gun metal gate valve with C.I. wheel of approved quality (screwed end) :
12.4.1 | 20 mm nominal bore | 4 | each | 460.2 | 403.5072 | 1614.0289
12.5 | Providing and fixing uplasticised PVC connection pipe with brass unions :
12.5.1 | 45 cm length
12.5.1.1 | 15 mm nominal bore | 6 | each | 83 | 72.7751 | 436.6506
12.6 | Constructing masonry Chamber 30x30x50 cm inside, in brick work in cement mortar 1:4 (1 cement :4 coarse sand) for stop cock, with C. I. surface box 100x100 x75 mm (inside) with hinged cover fixed in cement concrete slab 1:2:4 mix (1 cement : 2 coarse sand : 4 graded stone aggregate 20 mm nominal size), i/c necessary excavation, foundation concrete 1:5:10 ( 1 cement : 5 fine sand : 10 graded stone aggregate 40mm nominal size ) and inside plastering with cement mortar 1:3 (1 cement : 3 coarse sand) 12mm thick, finished with a floating coat of neat cement complete as per standard design :
12.6.1 | With common burnt clay F.P.S.(non modular) bricks of class designation 7.5 | 2 | each | 1582.45 | 1387.5055 | 2775.011
12.7 | Painting G.I. pipes and fittings with two coats of anti-corrosive bitumastic paint of approved quality :
12.7.1 | 20 mm diameter pipe | 10 | metre | 11.1 | 9.7326 | 97.3257
12.8 | Providing and fixing G.I. Union in G.I. pipe including cutting and threading the pipe and making long screws etc. complete (New work) :
12.8.1 | 15 mm nominal bore | 2 | each | 235.75 | 206.7076 | 413.4152
12.8.2 | 20 mm nominal bore | 6 | each | 261.15 | 228.9785 | 1373.8711
12.9 | Providing and fixing C.P. brass bib cock of approved quality conforming to IS:8931 :
12.9.1 | 15 mm nominal bore | 2 | each | 418.95 | 367.3389 | 734.6778
12.1 | Providing and fixing C.P. brass long body bib cock of approved quality conforming to IS standards and weighing not less than 690 gms.
12.10.1 | 15 mm nominal bore | 2 | each | 552.35 | 484.3051 | 968.6103
12.11 | Providing and fixing C.P. brass stop cock (concealed) of standard design and of approved make conforming to IS:8931.
12.11.1 | 15 mm nominal bore | 4 | each | 606.25 | 531.5651 | 2126.2604
12.12 | Providing and fixing C.P. brass angle valve for basin mixer and geyser points of approved quality conforming to IS:8931
12.12.1 | 15mm nominal bore | 12 | each | 532 | 466.4621 | 5597.5449
12.13 | Providing and fixing C.P. Brass extension nipple (size 15mmx50mm) of approved make and quality as per direction of Engineer-in-charge. | 18 | each | 61.25 | 53.7045 | 966.6813
12.14 | Cutting holes up to 15x15 cm in R.C.C. floors and roofs for passing drain pipe etc. and repairing the hole after insertion of drain pipe etc. with cement concrete 1:2:4 (1 cement : 2 coarse sand : 4 graded stone aggregate 20 mm nominal size), including finishing complete so as to make it leak proof. | 4 | each | 344.6 | 302.1482 | 1208.5927
12.15 | Making chases up to 7.5x7.5 cm in walls including making good and finishing with matching surface after housing G.I. pipe etc. | 10 | metre | 154.15 | 135.16 | 1351.6002
13 | DRAINAGE
13.1 | Making connection of drain or sewer line with existing manhole including breaking into and making good the walls, floors with cement concrete 1:2:4 mix (1 cement : 2 coarse sand : 4 graded stone aggregate 20 mm nominal size) cement plastered on both sides with cement mortar 1:3 (1 cement : 3 coarse sand), finished with a floating coat of neat cement and making necessary channels for the drain etc. complete :
13.1.1 | For pipes 100 to 250 mm diameter | 2 | each | 623.5 | 546.69 | 1093.3801
14 | WATER PROOFING
14.1 | Providing and laying water proofing treatment in sunken portion of WCs, bathroom etc., by applying cement slurry mixed with water proofing cement compound consisting of applying : (a) First layer of slurry of cement @ 0.488 kg/sqm mixed with water proofing cement compound @ 0.253 kg/ sqm. This layer will be allowed to air cure for 4 hours. (b) Second layer of slurry of cement @ 0.242 kg/sqm mixed with water proofing cement compound @ 0.126 kg/sqm. This layer will be allowed to air cure for 4 hours followed with water curing for 48 hours. The rate includes preparation of surface, treatment and sealing of all joints, corners, junctions of pipes and masonry with polymer mixed slurry. | 13.75 | sqm | 465.6 | 408.242 | 5613.3275
15 | NEW TECHNOLOGIES AND MATERIALS
15.1 | Providing, mixing and applying bonding coat of approved adhesive on chipped portion of RCC as per specifications and direction of Engineer-In-charge complete in all respect.
15.1.1 | SBR Polymer (@10% of cement weight) modified cementitious bond coat @ 2.2 kg cement per sqm of surface area mixed with specified proportion of approved polymer | 10 | sqm | 117.3 | 102.8496 | 1028.4963
15.2 | Providing, mixing and applying SBR polymer (of approved make) modified Cement mortar in proportion of 1:4 (1 cement: 4 graded coarse sand with polymer minimum 2% by wt. of cement used) as per specifications and directions of Engineer-in-charge.
15.2.1 | 25 mm average thickness in 2 layers. | 10 | sqm | 471 | 412.9768 | 4129.7676
16 | MINOR CIVIL MAINTENANCE WORK:
16.1 | "Providing and laying in position cement concrete of specified grade excluding the cost of centering and shuttering - All work up to plinth level : 1:5:10 (1 cement : 5 coarse sand (zone-III) derived from natural sources: 10 graded brick aggregate 40 mm nominal size derived from natural sources) | 1 | Cum | 5516.15 | 4836.6068 | 4836.6068
16.2 | "P/F C.P brass towel rod complete with two C.P.brass brackets fixed to wooden cleats with C.P. brass screws of approved quality size of 600 x 20 mm. | 2 | Each | 481.66 | 422.3235 | 844.6471
16.3 | "Providing and fixing gun metal gate valve with C.I. wheel of approved quality (screwed end) : (a) 15mm nominal bore. | 1 | Each | 633 | 555.0197 | 555.0197
16.4 | "Providing and fixing C.P. grating with or without hole for waste pipe for floor/ nahani trap 100 mm dia. weight not less than 100 grams. | 6 | Each | 66.9 | 58.6585 | 351.9509
16.5 | "Providing and fixing C.P flange for C.P bib cock/C.P angle stop cock. | 18 | Each | 33.45 | 29.3292 | 527.9263
16.6 | "Providing and fixing C.P Brass shower rose 15 mm or 20 mm inlet with shower arm (a) 75 mm dia fancy type. | 2 | Each | 575.31 | 504.4367 | 1008.8733
16.7 | "Providing and fixing ISI marked flush door shutter non decorative type, core of block board construction with frame of first class hard wood and well matched commercial 3 ply veneering with vertical grains or cross bands and face veneers on both faces of shutters. 35 mm thick including ISI marked M.S butt hinges with necessary screw complete. | 5 | Sqm | 2302.95 | 2019.2459 | 10096.2297
16.8 | "Providing and Fixing M.S handle for steel window. | 3 | Each | 33.5 | 29.3731 | 88.1192
16.9 | Providind and fixing C.P. hand spray (heath faucet) with push button control and flexible hose connection with C.P hook of L&K make or approved equivalent complete in all respects. | 1 | Each | 930.37 | 815.7562 | 815.7562
| Total |  |  |  |  | 360873.5743