## Sheet1
Original Estimate
N/W | Providing and fixing aluminium door /windows in place of existing M.S. glazed door which has locking / mosquito , insects problem due to its bending in room no. D11 to D15 and 116 to 125 at VH.
SLNo | Description | Qty | Unit | Rate | Amount | Rate without GST | Amount
1 | MASONRY WORK
1.1 | Brick work with common burnt clay F.P.S. (non modular) bricks of class designation 7.5 in superstructure above plinth level up to floor V level in all shapes and sizes in :
1.1.1 | Cement mortar 1:6 (1 cement : 6 coarse sand) | 1.5 | cum | 7590.45 | 11386 | 6655.3705 | 9983.0557
2 | WOOD AND PVC WORK
2.1 | Extra for providing frosted glass panes 4 mm thick instead of ordinary float glass panes 4 mm thick in doors, windows and clerestory window shutters. (Area of opening for glass panes excluding portion inside rebate shall be measured). | 36 | sqm | 214.05 | 7706 | 187.6808 | 6756.5103
2.2 | Providing and fixing aluminium die cast body tubular type universal hydraulic door closer (having brand logo with ISI, IS : 3564, embossed on the body, door weight upto 35 kg and door width upto 700 mm), with necessary accessories and screws etc. complete. | 40 | each | 1003.5 | 40140 | 879.8772 | 35195.0899
2.3 | Providing and fixing aluminium tower bolts, ISI marked, anodised (anodic coating not less than grade AC 10 as per IS : 1868 ) transparent or dyed to required colour or shade, with necessary screws etc. complete :
2.3.1 | 250x10 mm | 40 | each | 103.55 | 4142 | 90.7935 | 3631.7405
2.3.2 | 100x10 mm | 40 | each | 58.15 | 2326 | 50.9864 | 2039.4564
2.4 | Providing and fixing aluminium handles, ISI marked, anodised (anodic coating not less than grade AC 10 as per IS : 1868) transparent or dyed to required colour or shade, with necessary screws etc. complete :
2.4.1 | 125 mm | 40 | each | 59.65 | 2386 | 52.3016 | 2092.0649
2.5 | Providing and fixing aluminium hanging floor door stopper, ISI marked, anodised (anodic coating not less than grade AC 10 as per IS : 1868) transparent or dyed to required colour and shade, with necessary screws etc. complete.
2.5.1 | Twin rubber stopper | 40 | each | 62.05 | 2482 | 54.406 | 2176.2385
2.6 | Providing and fixing magnetic catcher of approved quality in cupboard / ward robe shutters, including fixing with necessary screws etc. complete.
2.6.1 | Double strip (horizontal type) | 40 | each | 31.05 | 1242 | 27.2249 | 1088.9961
3 | FLOORING
3.1 | Providing and laying Vitrified tiles in floor in different sizes (thickness to be specified by the manufacturer) with water absorption less than 0.08% and conforming to IS:15622, of approved brand & manufacturer, in all colours and shade, laid on 20 mm thick cement mortar 1:4 (1 cement: 4 coarse sand) jointing with grey cement slurry @3.3 kg/sqm including grouting the joints with white cement and matching pigments etc. The tiles must be cut with the zero chipping diamond cutter only. Laying of tiles will be done with the notch trowel, plier, wedge, clips of required thickness, leveling system and rubber mallet for placing the tiles gently and easily.
3.1.1 | Double charge vitrified tile polished finish of size
3.1.1.1 | Size of Tile 600 x 600 mm | 22 | sqm | 1322.15 | 29087 | 1159.2722 | 25503.9895
3.2 | Providing and laying Vitrified tiles in different sizes (thickness to be specified by manufacturer), with water absorption less than 0.08 % and conforming to I.S. 15622, of approved make, in all colours & shade, in skirting, riser of steps, over 12 mm thick bed of cement mortar 1:3 (1 cement: 3 coarse sand), jointing with grey cement slurry @ 3.3 kg/ sqm including grouting the joint with white cement & matching pigments etc. complete.
3.2.1 | Size of Tile 600x600 mm | 2 | sqm | 1545.85 | 3092 | 1355.4143 | 2710.8286
4 | FINISHING
4.1 | 15 mm cement plaster on rough side of single or half brick wall of mix:
4.1.1 | 1:6 (1 cement: 6 coarse sand) | 80 | sqm | 303.9 | 24312 | 266.4621 | 21316.9662
4.2 | Providing and applying white cement based putty of average thickness 1 mm, of approved brand and manufacturer, over the plastered wall surface to prepare the surface even and smooth complete. | 150 | sqm | 115.15 | 17273 | 100.9645 | 15144.6734
4.3 | Wall painting with plastic emulsion paint of approved brand and manufacture to give an even shade:
4.3.1 | One or more coats on old work | 230 | sqm | 84.65 | 19470 | 74.2218 | 17071.0215
4.4 | Finishing walls with Premium Acrylic Smooth exterior paint with Silicone additives of required shade
4.4.1 | Old work (one or more coats applied @ 0.83 ltr/10 sqm). | 230 | sqm | 66.95 | 15399 | 58.7023 | 13501.5344
5 | DISMANTLING AND DEMOLISHING
5.1 | Dismantling doors, windows and clerestory windows (steel or wood) shutter including chowkhats, architrave, holdfasts etc. complete and stacking within 50 metres lead :
5.1.1 | Of area 3 sq. metres and below | 20 | each | 274.5 | 5490 | 240.6839 | 4813.6782
5.1.2 | Of area beyond 3 sq. metres | 20 | each | 375.65 | 7513 | 329.3731 | 6587.4616
6 | ALUMINIUM WORK
6.1 | Providing and fixing aluminium work for doors, windows, ventilators and partitions with extruded built up standard tubular sections/ appropriate Z sections and other sections of approved make conforming to IS: 733 and IS: 1285, fixing with dash fasteners of required dia and size, including necessary filling up the gaps at junctions, i.e. at top, bottom and sides with required EPDM rubber/ neoprene gasket etc. Aluminium sections shall be smooth, rust free, straight, mitred and jointed mechanically wherever required including cleat angle, Aluminium snap beading for glazing / paneling, C.P. brass / stainless steel screws, all complete as per architectural drawings and the directions of Engineer-in-charge. (Glazing, paneling and dash fasteners to be paid for separately) :
6.1.1 | For fixed portion
6.1.1.1 | Anodised aluminium (anodised transparent or dyed to required shade according to IS: 1868, Minimum anodic coating of grade AC 15) | 430 | kg | 423.95 | 182299 | 371.7229 | 159840.8593
6.1.2 | For shutters of doors, windows & ventilators including providing and fixing hinges/ pivots and making provision for fixing of fittings wherever required including the cost of EPDM rubber / neoprene gasket required (Fittings shall be paid for separately)
6.1.2.1 | Anodised aluminium (anodised transparent or dyed to required shade according to IS: 1868, Minimum anodic coating of grade AC 15) | 622 | kg | 513.4 | 319335 | 450.1534 | 279995.4406
6.2 | Providing and fixing 12 mm thick prelaminated particle board flat pressed three layer or graded wood particle board conforming to IS: 12823 Grade l Type ll, in panelling fixed in aluminum doors, windows shutters and partition frames with C.P. brass / stainless steel screws etc. complete as per architectural drawings and directions of engineer-in-charge.
6.2.1 | Pre-laminated particle board with decorative lamination on both sides | 24 | sqm | 1046.9 | 25126 | 917.9307 | 22030.3376
6.3 | Filling the gap in between aluminium frame & adjacent RCC/ Brick/ Stone work by providing weather silicon sealant over backer rod of approved quality as per architectural drawings and direction of Engineer-in-charge complete.
6.3.1 | Upto 5mm depth and 5 mm width | 15 | metre | 79.45 | 1192 | 69.6624 | 1044.9364
6.4 | Extra for applying additional anodic coating AC 25 instead of AC 15 to aluminium extruded sections.
6.4.1 | For fixed portion | 430 | kg | 13.4 | 5762 | 11.7492 | 5052.1701
6.4.2 | For shutters of doors, windows & ventilators | 622 | kg | 13.4 | 8335 | 11.7492 | 7308.0228
6.5 | Providing and fixing aluminium round shape handle of outer dia 100 mm with SS screws etc. complete as per direction of Engineer-in-charge
6.5.1 | Polyester powder coated minimum thickness 50 micron aluminium | 80 | each | 88.95 | 7116 | 77.9921 | 6239.3687
7 | NEW TECHNOLOGIES AND MATERIALS
7.1 | Providing and laying SBR Polymer modified (of approved make @ minimum 2% by wt. of cement used) plain/reinforced concrete jacket for the structural members e.g. columns, pillars, piers, beams etc with concrete having the specified minimum characteristic compressive strength [with ordinary portland cement, coarse sand and graded stone aggregate of 10mm maximum size in proportion as per design criteria] with specified average thickness all-round existing core of RCC member.
7.1.1 | 50mm thick in Grade M 25 with cement content not less than 330 kg per cum | 5 | sqm | 539.9 | 2700 | 473.3889 | 2366.9443
8 | MINOR CIVIL MAINTENANCE WORK.
8.1 | Providing and fixing SS wire mess to using of average width of aperture 1.4 mm with wire of dia 0.63 mm grade 304. | 14 | Sqm | 645.85 | 9042 | 566.2867 | 7928.014
| Total |  |  |  | 754353 |  | 661419.3994