## BOQ
BILL OF QUANTITY
Sub:- Providing & fixing of Hi wall split type ACs with associated works in Dance & drama Room at Community Centre Type-II, FB 557 (Class room) & New Core lab 204.
Name of agency:-
Sl.No. | Description | Qty | Unit | Rate | Amount
1 | Supply, installation, testing & commissioning of Hi wall split type of following capacity inverter model, of approved make, with/without digital display in ID unit with remote and other accessories complete with ID and OD unit with copper condensing unit, R-410 refrigearnt etc complete as reqd.
a) | 1.5 TR capacity, 5 star rated nominal | 1 | No. |  | 0
b) | 2.0 TR capacity, 4/5 star rated nominal | 4 | No. |  | 0
2 | Supply & fixing of additional refrigerant copper piping for suction & discharge line .as per standard specification with insulation on surface / recessed with clamps, screws complete from indoor to out door units complete etc as reqd.
a) | Refrigerant pipe diameter 6.35 mm / 15.88 mm | 30 | RMT |  | 0
3 | Supply & fixing of 25 mm dia PVC drain pipe heavy duty ISI marked or flexible pipe for insulated drain line with accessories with clamps on surface / recessed etc. and as reqd. | 30 | RMT |  | 0
4 | Supply & fixing of Angle iron frame made of 25/32 mm, thickness 5 mm for mounting of outdoor unit size, duly painted and finished with canopy and vibration isolation pad if required complete etc. as reqd.
a) | Upto 2.0 TR capacity (Floor mounted) | 5 | Nos. |  | 0
5 | Supply, fixing & connecting of 4 core, 4 sqmm power supply control copper cable of approved make complete as reqd. | 30 | RMT |  | 0
6 | Supplying & installation of DLP trunking 105 x 50 mm and accessories plastic trunking withour cover and partitons etc. as reqd. | 25 | RMT |  | 0
7 | Supplying & installation of flexible cover 85 mm for DLP trunking size 105 mm x 50 mm etc as reqd. | 25 | RMT |  | 0
| Total |  |  |  | 0