## Annexure-A
INDIAN INSTITUTE OF TECHNOLOGY KANPUR
NIT No. 03/Civil/D2/2020-21/01
Name of Work:-Civil work for renovation of SL-102 A.
SCHEDULE OF QUANTITY
Item.No | Description of Items | Qty | Unit | Rate in Figures in Rupees | Amount
1.1 | Excavating trenches of required width for pipes, cables, etc including excavation for sockets, and dressing of sides, ramming of bottoms, depth upto 1.5 m, including getting out the excavated soil, and then returning the soil as required, in layers not exceeding 20 cm in depth, including consolidating each deposited layer by ramming, watering, etc. and disposing of surplus excavated soil as directed, within a lead of 50 m :
1.1.1 | All kinds of soil
1.1.1.1 | Pipes, cables etc. exceeding 80 mm dia. but not exceeding 300 mm dia | 15 | metre | 364.2 | 5463
| Sub-Total |  |  |  | 5463
2 | CONCRETE WORK
2.1 | Providing and laying in position cement concrete of specified grade excluding the cost of centering and shuttering - All work up to plinth level :
2.1.1 | 1:2:4 (1 cement : 2 coarse sand (zone-III) derived from natural sources: 4 graded stone aggregate 20 mm nominal size derived from natural sources). | 1 | cum | 6788.6 | 6789
| Sub-Total |  |  |  | 6789
3 | REINFORCED CEMENT CONCRETE
3.1 | Reinforced cement concrete work in beams, suspended floors, roofs having slope up to 15° landings, balconies, shelves, chajjas, lintels, bands, plain window sills, staircases and spiral stair cases above plinth level up to floor five level, excluding the cost of centering, shuttering, finishing and reinforcement, with 1:1.5:3 (1 cement: 1.5 coarse sand (zone-III)derived from natural sources: 3 graded stone aggregate 20 mm nominal size derived from natural sources). | 0.56 | cum | 9763.8 | 5468
3.2 | Centering and shuttering including strutting, propping etc. and removal of form for
3.2.1 | Shelves (Cast in situ) | 8 | sqm | 693.05 | 5544
3.2.2 | Lintels, beams, plinth beams, girders, bressumers and cantilevers | 1.6 | sqm | 552.05 | 883
3.3 | Steel reinforcement for R.C.C. work including straightening, cutting, bending, placing in position and binding all complete above plinth level.
3.3.1 | Thermo-Mechanically Treated bars of grade Fe-500D or more. | 45 | kg | 83.5 | 3758
| Sub-Total |  |  |  | 15653
4 | MASONRY WORK
4.1 | Half brick masonry with common burnt clay F.P.S. (non modular) bricks of class designation 7.5 in superstructure above plinth level up to floor V level.
4.1.1 | Cement mortar 1:4 (1 cement :4 coarse sand) | 9 | sqm | 932.1 | 8389
| Sub-Total |  |  |  | 8389
5 | CLADDING WORK
5.1 | Providing and fixing 18 mm thick gang saw cut, mirror polished, premoulded and prepolished, machine cut for kitchen platforms, vanity counters, window sills, facias and similar locations of required size, approved shade, colour and texture laid over 20 mm thick base cement mortar 1:4 (1 cement : 4 coarse sand), joints treated with white cement, mixed with matching pigment, epoxy touch ups, including rubbing, curing, moulding and polishing to edges to give high gloss finish etc. complete at all levels.
5.1.1 | Granite of any colour and shade
5.1.1.1 | Area of slab over 0.50 sqm | 7 | sqm | 4007.65 | 28054
5.2 | Extra for providing opening of required size & shape for wash basin/ kitchen sink in kitchen platform, vanity counter and similar location in marble/ Granite/ stone work, including necessary holes for pillar taps etc. including moulding, rubbing and polishing of cut edges etc. complete. | 1 | each | 734.55 | 735
5.3 | Providing and fixing Ist quality ceramic glazed wall tiles conforming to IS: 15622 (thickness to be specified by the manufacturer), of approved make, in all colours, shades except burgundy, bottle green, black of any size as approved by Engineer-in-Charge, in skirting, risers of steps and dados, over 12 mm thick bed of cement mortar 1:3 (1 cement : 3 coarse sand) and jointing with grey cement slurry @ 3.3kg per sqm, including pointing in white cement mixed with pigment of matching shade complete. | 58 | sqm | 1030.3 | 59757
| Sub-Total |  |  |  | 88546
6 | WOOD AND PVC WORK
6.1 | Providing and fixing ISI marked flush door shutters conforming to IS : 2202 (Part I) non-decorative type, core of block board construction with frame of 1st class hard wood and well matched commercial 3 ply veneering with vertical grains or cross bands and face veneers on both faces of shutters:
6.1.1 | 35 mm thick including ISI marked Stainless Steel butt hinges with necessary screws | 2.1 | sqm | 1886.7 | 3962
6.2 | Providing and fixing aluminium die cast body tubular type universal hydraulic door closer (having brand logo with ISI, IS : 3564, embossed on the body, door weight upto 35 kg and door width upto 700 mm), with necessary accessories and screws etc. complete. | 1 | each | 1003.5 | 1004
6.3 | Providing and fixing aluminium sliding door bolts, ISI marked anodised (anodic coating not less than grade AC 10 as per IS : 1868), transparent or dyed to required colour or shade, with nuts and screws etc. complete :
6.3.1 | 300x16 mm | 1 | each | 257.15 | 257
6.4 | Providing and fixing aluminium tower bolts, ISI marked, anodised (anodic coating not less than grade AC 10 as per IS : 1868 ) transparent or dyed to required colour or shade, with necessary screws etc. complete :
6.4.1 | 150x10 mm | 3 | each | 75 | 225
6.4.2 | 100x10 mm | 2 | each | 58.15 | 116
6.5 | Providing and fixing aluminium handles, ISI marked, anodised (anodic coating not less than grade AC 10 as per IS : 1868) transparent or dyed to required colour or shade, with necessary screws etc. complete :
6.5.1 | 125 mm | 2 | each | 59.65 | 119
6.5.2 | 100 mm | 2 | each | 52.85 | 106
6.6 | Providing and fixing aluminium hanging floor door stopper, ISI marked, anodised (anodic coating not less than grade AC 10 as per IS : 1868) transparent or dyed to required colour and shade, with necessary screws etc. complete.
6.6.1 | Twin rubber stopper | 3 | each | 62.05 | 186
6.7 | Providing and fixing sliding arrangement in racks/ cupboards/cabinets shutter by with stainless steel rollers to run inside C or E aluminium channel section (The payment of C or E channel shall be made separately) | 2 | each | 14.8 | 30
| Sub-Total |  |  |  | 6005
7 | FLOORING
7.1 | Providing and laying Vitrified tiles in floor with different sizes (thickness to be specified by the manufacturer), with water absorption less than 0.08% and conforming to IS:15622, of approved brand & manufacturer, in all colours and shade, laid with cement based high polymer modified quick set tile adhesive (water based) conforming to IS : 15477, in average 6 mm thickness, including grouting of joints (Payment for grouting of joints to be made separately).
7.1.1 | Size of Tile 600x600 mm | 26 | sqm | 1609.95 | 41859
| Sub-Total |  |  |  | 41859
8 | ROOFING
8.1 | Providing and fixing on wall face unplasticised Rigid PVC rain water pipes conforming to IS : 13592 Type A, including jointing with seal ring conforming to IS : 5382, leaving 10 mm gap for thermal expansion, (i) Single socketed pipes.
8.1.1 | 110 mm diameter | 15 | metre | 305.05 | 4576
8.2 | Providing and fixing false ceiling at all height including providing and fixing of frame work made of special sections, power pressed from M.S. sheets and galvanized with zinc coating of 120 gms/sqm (both side inclusive) as per IS : 277 and consisting of angle cleats of size 25 mm wide x 1.6 mm thick with flanges of 27 mm and 37mm, at 1200 mm centre to centre, one flange fixed to the ceiling with dash fastener 12.5 mm dia x 50mm long with 6mm dia bolts, other flange of cleat fixed to the angle hangers of 25x10x0.50 mm of required length with nuts & bolts of required size and other end of angle hanger fixed with intermediate G.I. channels 45x15x0.9 mm running at the spacing of 1200 mm centre to centre, to which the ceiling section 0.5 mm thick bottom wedge of 80 mm with tapered flanges of 26 mm each having lips of 10.5 mm, at 450 mm centre to centre, shall be fixed in a direction perpendicular to G.I. intermediate channel with connecting clips made out of 2.64 mm dia x 230 mm long G.I. wire at every junction, including fixing perimeter channels 0.5 mm thick 27 mm high having flanges of 20 mm and 30 mm long, the perimeter of ceiling fixed to wall/partition with the help of rawl plugs at 450 mm centre, with 25mm long dry wall screws @ 230 mm interval, including fixing of gypsum board to ceiling section and perimeter channel with the help of dry wall screws of size 3.5 x 25 mm at 230 mm c/c, including jointing and finishing to a flush finish of tapered and square edges of the board with recommended jointing compound , jointing tapes , finishing with jointing compound in 3 layers covering upto 150 mm on both sides of joint and two coats of primer suitable for board, all as per manufacturer's specification and also including the cost of making openings for light fittings, grills, diffusers, cutouts made with frame of perimeter channels suitably fixed, all complete as per drawings, specification and direction of the Engineer in Charge but excluding the cost of painting with :
8.2.1 | 12.5 mm thick tapered edge gypsum plain board conforming to IS: 2095- (Part I) :2011 (Board with BIS certification marks) | 4 | sqm | 1117.65 | 4471
8.3 | Providing and fixing tiled false ceiling of specified materials of size 595x595 mm in true horizontal level, suspended on inter locking metal grid of hot dipped galvanized steel sections ( galvanized @ 120 grams/ sqm, both side inclusive) consisting of main "T" runner with suitably spaced joints to get required length and of size 24x38 mm made from 0.30 mm thick (minimum) sheet, spaced at 1200 mm center to center and cross "T" of size 24x25 mm made of 0.30 mm thick (minimum) sheet, 1200 mm long spaced between main "T" at 600 mm center to center to form a grid of 1200x600 mm and secondary cross "T" of length 600 mm and size 24x25 mm made of 0.30 mm thick (minimum) sheet to be interlocked at middle of the 1200x600 mm panel to form grids of 600x600 mm and wall angle of size 24x24x0.3 mm and laying false ceiling tiles of approved texture in the grid including, required cutting/making, opening for services like diffusers, grills, light fittings, fixtures, smoke detectors etc. Main "T" runners to be suspended from ceiling using GI slotted cleats of size 27 x 37 x 25 x1.6 mm fixed to ceiling with 12.5 mm dia and 50 mm long dash fasteners, 4 mm GI adjustable rods with galvanised butterfly level clips of size 85 x 30 x 0.8 mm spaced at 1200 mm center to center along main T, bottom exposed width of 24 mm of all T-sections shall be pre-painted with polyester paint, all complete for all heights as per specifications, drawings and as directed by Engineer-in-charge.
8.3.1 | 12.5 mm thick square edge PVC Laminated Gypsum Tile of size 595x595 mm, made of Gypsum plasterboard, manufactured from natural gypsum as per IS 2095 part I and laminated with white 0.16mm thick fire retardant PVC film on the face side and 12micron metalized polyester on the back side with all edges sealed with the face side PVC film which goes around and wraps the edges and is bonded to the edges and the back side metalized polyester film so as to make the tile a completely sealed unit. | 26 | sqm | 1880.95 | 48905
| Sub-Total |  |  |  | 57952
9 | FINISHING
9.1 | 6 mm cement plaster of mix :
9.1.1 | 1:3 (1 cement : 3 fine sand) | 7 | sqm | 227.35 | 1591
9.2 | Distempering with 1st quality acrylic distemper (ready mixed) having VOC content less than 50 gms/litre, of approved manufacturer, of required shade and colour complete, as per manufacturer's specification.
9.2.1 | Two or more coats on new work | 26 | sqm | 87.15 | 2266
9.3 | Wall painting with acrylic emulsion paint of approved brand and manufacture to give an even shade :
9.3.1 | Two or more coats on new work | 50 | sqm | 128.65 | 6433
9.4 | Painting with synthetic enamel paint of approved brand and manufacture to give an even shade :
9.4.1 | Two or more coats on new work | 6 | sqm | 121.55 | 729
9.5 | Providing and applying white cement based putty of average thickness 1 mm, of approved brand and manufacturer, over the plastered wall surface to prepare the surface even and smooth complete. | 50 | sqm | 115.15 | 5758
9.6 | Removing dry or oil bound distemper, water proofing cement paint and the like by scrapping, sand papering and preparing the surface smooth including necessary repairs to scratches etc. complete. | 50 | sqm | 18.25 | 913
| Sub-Total |  |  |  | 17690
10 | REPAIRS TO BUILDING
10.1 | Repairs to plaster of thickness 12 mm to 20 mm in patches of area 2.5 sq.meters and under, including cutting the patch in proper shape, raking out joints and preparing and plastering the surface of the walls complete, including disposal of rubbish to the dumping ground, all complete as per direction of Engineer-in-Charge.
10.1.1 | With cement mortar 1:4 (1cement: 4 coarse sand) | 2 | sqm | 429.6 | 859
10.2 | Renewing glass panes, with putty and nails wherever necessary including racking out the old putty:
10.2.1 | Float glass panes of nominal thickness 4 mm (weight not less than 10kg/sqm) | 1 | sqm | 890.5 | 891
| Sub-Total |  |  |  | 1750
11 | DISMANTLING AND DEMOLISHING
11.1 | Demolishing brick work manually/ by mechanical means including stacking of serviceable material and disposal of unserviceable material within 50 metres lead as per direction of Engineer-in-charge.
11.1.1 | In cement mortar | 0.9 | cum | 1469.9 | 1323
11.2 | Dismantling doors, windows and clerestory windows (steel or wood) shutter including chowkhats, architrave, holdfasts etc. complete and stacking within 50 metres lead :
11.2.1 | Of area 3 sq. metres and below | 3 | each | 274.5 | 824
11.3 | Taking out doors, windows and clerestory window shutters (steel or wood) including stacking within 50 metres lead :
11.3.1 | Of area 3 sq. metres and below | 1 | each | 106.55 | 107
11.4 | Dismantling cement asbestos or other hard board ceiling or partition walls including stacking of serviceable materials and disposal of unserviceable materials within 50 metres lead. | 29 | sqm | 42 | 1218
11.5 | Dismantling old plaster or skirting raking out joints and cleaning the surface for plaster including disposal of rubbish to the dumping ground within 50 metres lead. | 45 | sqm | 39 | 1755
11.6 | Dismantling aluminium/ Gypsum partitions, doors, windows, fixed glazing and false ceiling including disposal of unserviceable material and stacking of serviceable material with in 50 meters lead as directed by Engineer-in-charge. | 8.75 | sqm | 42 | 368
11.7 | Disposal of building rubbish / malba / similar unserviceable, dismantled or waste materials by mechanical means, including loading, transporting, unloading to approved municipal dumping ground or as approved by Engineer-in-charge, beyond 50 m initial lead, for all leads including all lifts involved. | 6 | cum | 138.85 | 833
| Sub-Total |  |  |  | 6428
12 | SANITARY INSTALLATIONS
12.1 | Providing and fixing white vitreous china laboratory sink including making all connections excluding cost of fittings :
12.1.1 | Size 600x450x200 mm | 1 | each | 3481.9 | 3482
12.2 | Providing and fixing P.V.C. waste pipe for sink or wash basin including P.V.C. waste fittings complete.
12.2.1 | Flexible pipe
12.2.1.1 | 32 mm dia | 1 | each | 101.1 | 101
| Sub-Total |  |  |  | 3583
13 | WATER SUPPLY
13.1 | Providing and fixing G.I. pipes complete with G.I. fittings and clamps, i/c cutting and making good the walls etc. Internal work - Exposed on wall
13.1.1 | 15 mm dia nominal bore | 2 | metre | 284.9 | 570
13.1.2 | 20 mm dia nominal bore | 10 | metre | 344.1 | 3441
13.1.3 | 32 mm dia nominal bore | 1 | metre | 529.7 | 530
13.2 | Making connection of G.I. distribution branch with G.I. main of following sizes by providing and fixing tee, including cutting and threading the pipe etc. complete :
13.2.1 | 25 to 40 mm nominal bore | 1 | each | 673.45 | 673
13.3 | Providing and fixing gun metal gate valve with C.I. wheel of approved quality (screwed end) :
13.3.1 | 20 mm nominal bore | 1 | each | 460.2 | 460
| Sub-Total |  |  |  | 5674
14 | DRAINAGE
14.1 | Providing and fixing square-mouth S.W. gully trap class SP-1 complete with C.I. grating brick masonry chamber with water tight C.I. cover with frame of 300 x300 mm size (inside) the weight of cover to be not less than 4.50 kg and frame to be not less than 2.70 kg as per standard design:
14.1.1 | 100x100 mm size P type
14.1.1.1 | With common burnt clay F.P.S. (non modular) bricks of class designation 7.5 | 1 | each | 2307 | 2307
14.2 | Making connection of drain or sewer line with existing manhole including breaking into and making good the walls, floors with cement concrete 1:2:4 mix (1 cement : 2 coarse sand : 4 graded stone aggregate 20 mm nominal size) cement plastered on both sides with cement mortar 1:3 (1 cement : 3 coarse sand), finished with a floating coat of neat cement and making necessary channels for the drain etc. complete :
14.2.1 | For pipes 100 to 250 mm diameter | 1 | each | 623.5 | 624
| Sub-Total |  |  |  | 2931
15 | ALUMINIUM WORK
15.1 | Providing and fixing aluminium work for doors, windows, ventilators and partitions with extruded built up standard tubular sections/ appropriate Z sections and other sections of approved make conforming to IS: 733 and IS: 1285, fixing with dash fasteners of required dia and size, including necessary filling up the gaps at junctions, i.e. at top, bottom and sides with required EPDM rubber/ neoprene gasket etc. Aluminium sections shall be smooth, rust free, straight, mitred and jointed mechanically wherever required including cleat angle, Aluminium snap beading for glazing / paneling, C.P. brass / stainless steel screws, all complete as per architectural drawings and the directions of Engineer-in-charge. (Glazing, paneling and dash fasteners to be paid for separately) :
15.1.1 | For fixed portion
15.1.1.1 | Anodised aluminium (anodised transparent or dyed to required shade according to IS: 1868, Minimum anodic coating of grade AC 15) | 60 | kg | 423.95 | 25437
15.1.2 | For shutters of doors, windows & ventilators including providing and fixing hinges/ pivots and making provision for fixing of fittings wherever required including the cost of EPDM rubber / neoprene gasket required (Fittings shall be paid for separately)
15.1.2.1 | Anodised aluminium (anodised transparent or dyed to required shade according to IS: 1868, Minimum anodic coating of grade AC 15) | 36 | kg | 513.4 | 18482
15.2 | Providing and fixing 12 mm thick prelaminated particle board flat pressed three layer or graded wood particle board conforming to IS: 12823 Grade l Type ll, in panelling fixed in aluminum doors, windows shutters and partition frames with C.P. brass / stainless steel screws etc. complete as per architectural drawings and directions of engineer-in-charge.
15.2.1 | Pre-laminated particle board with decorative lamination on both sides | 16 | sqm | 1046.9 | 16750
15.3 | Providing and fixing glazing in aluminium door, window, ventilator shutters and partitions etc. with EPDM rubber / neoprene gasket etc. complete as per the architectural drawings and the directions of engineer-in-charge . (Cost of aluminium snap beading shall be paid in basic item):
15.3.1 | With float glass panes of 5 mm thickness (weight not less than 12.50 kg/sqm) | 6.5 | sqm | 1296.4 | 8427
15.4 | Providing and fixing stainless steel (SS 304 grade) adjustable friction windows stays of approved quality with necessary stainless steel screws etc. to the side hung windows as per direction of Engineer-in-charge complete.
15.4.1 | 255 X 19 mm | 1 | each | 322.65 | 323
15.5 | Providing and fixing Brass 100mm mortice latch and lock with 6 levers without pair of handles (best make of approved quality) for aluminium doors including necessary cutting and making good etc. complete. | 1 | each | 458.55 | 459
15.6 | Providing and fixing aluminium round shape handle of outer dia 100 mm with SS screws etc. complete as per direction of Engineer-in-charge
15.6.1 | Polyester powder coated minimum thickness 50 micron aluminium | 4 | each | 88.95 | 356
| Sub-Total |  |  |  | 70234
| Total |  |  |  | 338946
| Total Estimated cost without GST |  |  |  | 297191