## Sheet1
Original Estimate
N/W | Setting right of vacant house no. 1023 & 1067, Type-I
SLNo | Description | Qty | Unit | Rate | Amount | DSR No.
1 | EARTH WORK |  |  |  |  | 2
1.1 | Supplying and filling in plinth with sand under floors, including watering, ramming, consolidating and dressing complete. | 6.5 | cum | 1953.05 | 12695 | 2.27 | SR
1.2 | Surface dressing of the ground including removing vegetation and in-equalities not exceeding 15 cm deep and disposal of rubbish, lead up to 50 m and lift up to 1.5 m. |  |  |  |  | 2.28
1.2.1 | All kinds of soil | 200 | sqm | 24.35 | 4870 | 2.28.1 | SR
1.3 | Excavating holes more than 0.10 cum & upto 0.5 cum including getting out the excavated soil, then returning the soil as required in layers not exceeding 20cm in depth, including consolidating each deposited layer by ramming, watering etc, disposing of surplus excavated soil, as directed within a lead of 50 m and lift upto 1.5 m. |  |  |  |  | 2.3
1.3.1 | All kinds of soil | 2 | each | 79.3 | 159 | 2.30.1 | SR
| Sub-Total |  |  |  | 17724
2 | CONCRETE WORK |  |  |  |  | 4
2.1 | Providing and laying in position cement concrete of specified grade excluding the cost of centering and shuttering - All work up to plinth level : |  |  |  |  | 4.1
2.1.1 | 1:2:4 (1 cement : 2 coarse sand (zone-III) derived from natural sources: 4 graded stone aggregate 20 mm nominal size derived from natural sources). | 0.7 | cum | 6788.6 | 4752 | 4.1.3 | SR
2.2 | Making plinth protection 50mm thick of cement concrete 1:3:6 (1 cement : 3 coarse sand derived from natural sources : 6 graded stone aggregate 20 mm nominal size derived from natural sources) over 75mm thick bed of dry brick ballast 40 mm nominal size, well rammed and consolidated and grouted with fine sand, including necessary excavation, levelling & dressing & finishing the top smooth. | 15 | sqm | 614.05 | 9211 | 4.17 | SR
| Sub-Total |  |  |  | 13963
3 | MASONRY WORK |  |  |  |  | 6
3.1 | Brick work with common burnt clay F.P.S. (non modular) bricks of class designation 7.5 in superstructure above plinth level up to floor V level in all shapes and sizes in : |  |  |  |  | 6.4
3.1.1 | Cement mortar 1:6 (1 cement : 6 coarse sand) | 0.75 | cum | 7590.45 | 5693 | 6.4.2 | SR
3.2 | Brick edging 7cm wide 11.4 cm deep to plinth protection with common burnt clay F.P.S. (non modular) bricks of class designation 7.5 including grouting with cement mortar 1:4 (1 cement : 4 fine sand). | 30 | metre | 52 | 1560 | 6.44 | SR
| Sub-Total |  |  |  | 7253
4 | CLADDING WORK |  |  |  |  | 8
4.1 | Providing and fixing Ist quality ceramic glazed wall tiles conforming to IS: 15622 (thickness to be specified by the manufacturer), of approved make, in all colours, shades except burgundy, bottle green, black of any size as approved by Engineer-in-Charge, in skirting, risers of steps and dados, over 12 mm thick bed of cement mortar 1:3 (1 cement : 3 coarse sand) and jointing with grey cement slurry @ 3.3kg per sqm, including pointing in white cement mixed with pigment of matching shade complete. | 8.5 | sqm | 1030.3 | 8758 | 8.31 | SR
| Sub-Total |  |  |  | 8758
5 | WOOD AND PVC WORK |  |  |  |  | 9
5.1 | Providing wood work in frames of doors, windows, clerestory windows and other frames, wrought framed and fixed in position with hold fast lugs or with dash fasteners of required dia & length (hold fast lugs or dash fastener shall be paid for separately). |  |  |  |  | 9.1
5.1.1 | Sal wood | 0.2 | cum | 105327.2 | 21065 | 9.1.2 | SR
5.2 | Providing and fixing glazed shutters for doors, windows and clerestory windows using 4 mm thick float glass panes, including ISI marked M.S. pressed butt hinges bright finished of required size with necessary screws. |  |  |  |  | 9.9
5.2.1 | Second class teak wood |  |  |  |  | 9.9.1
5.2.1.1 | 35 mm thick | 5.1 | sqm | 4353.75 | 22204 | 9.9.1.1 | SR
5.3 | Extra for providing frosted glass panes 4 mm thick instead of ordinary float glass panes 4 mm thick in doors, windows and clerestory window shutters. (Area of opening for glass panes excluding portion inside rebate shall be measured). | 0.5 | sqm | 214.05 | 107 | 9.12 | SR
5.4 | Providing and fixing M.S. grills of required pattern in frames of windows etc. with M.S. flats, square or round bars etc. including priming coat with approved steel primer all complete. |  |  |  |  | 9.48
5.4.1 | Fixed to openings /wooden frames with rawl plugs screws etc. | 40 | kg | 183.5 | 7340 | 9.48.2 | SR
5.5 | Providing 40x5 mm flat iron hold fast 40 cm long including fixing to frame with 10 mm diameter bolts, nuts and wooden plugs and embedding in cement concrete block 30x10x15cm 1:3:6 mix (1 cement : 3 coarse sand : 6 graded stone aggregate 20mm nominal size). | 12 | each | 179.2 | 2150 | 9.53 | SR
5.6 | Providing and fixing ISI marked oxidised M.S. sliding door bolts with nuts and screws etc. complete : |  |  |  |  | 9.62
5.6.1 | 250x16 mm | 9 | each | 170 | 1530 | 9.62.2 | SR
5.7 | Providing and fixing ISI marked oxidised M.S. tower bolt black finish, (Barrel type) with necessary screws etc. complete : |  |  |  |  | 9.63
5.7.1 | 200x10 mm | 10 | each | 60.55 | 606 | 9.63.2 | SR
5.7.2 | 150x10 mm | 38 | each | 52.55 | 1997 | 9.63.3 | SR
5.7.3 | 100x10 mm | 18 | each | 38.7 | 697 | 9.63.4 | SR
5.8 | Providing and fixing ISI marked oxidised M.S. handles conforming to IS:4992 with necessary screws etc. complete : |  |  |  |  | 9.66
5.8.1 | 125 mm | 16 | each | 34.85 | 558 | 9.66.1 | SR
5.8.2 | 100 mm | 27 | each | 27.95 | 755 | 9.66.2 | SR
5.9 | Providing and fixing aluminium hanging floor door stopper, ISI marked, anodised (anodic coating not less than grade AC 10 as per IS : 1868) transparent or dyed to required colour and shade, with necessary screws etc. complete. |  |  |  |  | 9.101
5.9.1 | Twin rubber stopper | 12 | each | 62.05 | 745 | 9.101.2 | SR
| Sub-Total |  |  |  | 59754
6 | STEEL WORK |  |  |  |  | 10
6.1 | Providing and fixing T-iron frames for doors, windows and ventilators of mild steel Tee-sections, joints mitred and welded, including fixing of necessary butt hinges and screws and applying a priming coat of approved steel primer. |  |  |  |  | 10.13
6.1.1 | Fixing with 15x3 mm lugs 10 cm long embedded in cement concrete block 15x10x10 cm of C.C. 1:3:6 (1 Cement : 3 coarse sand : 6 graded stone aggregate 20 mm nominal size). | 200 | kg | 106.45 | 21290 | 10.13.1 | SR
| Sub-Total |  |  |  | 21290
7 | FLOORING |  |  |  |  | 11
7.1 | Providing and laying vitrified floor tiles in different sizes (thickness to be specified by the manufacturer) with water absorption less than 0.08% and conforming to IS: 15622, of approved make, in all colours and shades, laid on 20mm thick cement mortar 1:4 (1 cement : 4 coarse sand), jointing with grey cement slurry @ 3.3 kg/ sqm including grouting the joints with white cement and matching pigments etc., complete. |  |  |  |  | 11.41
7.1.1 | Size of Tile 600x600 mm | 95 | sqm | 1500.55 | 142552 | 11.41.2 | SR
7.2 | Providing and laying Vitrified tiles in different sizes (thickness to be specified by manufacturer), with water absorption less than 0.08 % and conforming to I.S. 15622, of approved make, in all colours & shade, in skirting, riser of steps, over 12 mm thick bed of cement mortar 1:3 (1 cement: 3 coarse sand), jointing with grey cement slurry @ 3.3 kg/ sqm including grouting the joint with white cement & matching pigments etc. complete. |  |  |  |  | 11.46
7.2.1 | Size of Tile 600x600 mm | 10 | sqm | 1545.85 | 15459 | 11.46.2 | SR
| Sub-Total |  |  |  | 158011
8 | FINISHING |  |  |  |  | 13
8.1 | 12 mm cement plaster of mix : |  |  |  |  | 13.4
8.1.1 | 1:6 (1 cement: 6 coarse sand) | 15 | sqm | 263.55 | 3953 | 13.4.2 | SR
8.2 | 15 mm cement plaster on rough side of single or half brick wall of mix: |  |  |  |  | 13.5
8.2.1 | 1:6 (1 cement: 6 coarse sand) | 15 | sqm | 303.9 | 4559 | 13.5.2 | SR
8.3 | Distempering with 1st quality acrylic distemper (ready mixed) having VOC content less than 50 gms/litre, of approved manufacturer, of required shade and colour complete, as per manufacturer's specification. |  |  |  |  | 13.42
8.3.1 | Two or more coats on new work | 348 | sqm | 87.15 | 30328 | 13.42.1 | SR
8.4 | Painting with synthetic enamel paint of approved brand and manufacture to give an even shade : |  |  |  |  | 13.61
8.4.1 | Two or more coats on new work | 13 | sqm | 121.55 | 1580 | 13.61.1 | SR
8.5 | Painting with synthetic enamel paint of approved brand and manufacture of required colour to give an even shade : |  |  |  |  | 13.62
8.5.1 | Two or more coats on new work over an under coat of suitable shade with ordinary paint of approved brand and manufacture | 50 | sqm | 177.15 | 8858 | 13.62.1 | SR
8.6 | Providing and applying white cement based putty of average thickness 1 mm, of approved brand and manufacturer, over the plastered wall surface to prepare the surface even and smooth complete. | 75 | sqm | 115.15 | 8636 | 13.8 | SR
8.7 | White washing with lime to give an even shade : |  |  |  |  | 13.87
8.7.1 | Old work (two or more coats) | 110 | sqm | 16.75 | 1843 | 13.87.1 | SR
8.8 | Removing dry or oil bound distemper, water proofing cement paint and the like by scrapping, sand papering and preparing the surface smooth including necessary repairs to scratches etc. complete. | 75 | sqm | 18.25 | 1369 | 13.91 | SR
8.9 | Painting with synthetic enamel paint of approved brand and manufacture of required colour to give an even shade : |  |  |  |  | 13.99
8.9.1 | One or more coats on old work | 80 | sqm | 79.95 | 6396 | 13.99.1 | SR
8.1 | Finishing walls with Premium Acrylic Smooth exterior paint with Silicone additives of required shade |  |  |  |  | 13.112
8.10.1 | Old work (Two or more coats applied @ 1.43 ltr/ 10 sqm) over existing cement paint surface | 60 | sqm | 97.75 | 5865 | 13.112.1 | SR
| Sub-Total |  |  |  | 73387
9 | REPAIRS TO BUILDING |  |  |  |  | 14
9.1 | Repairs to plaster of thickness 12 mm to 20 mm in patches of area 2.5 sq.meters and under, including cutting the patch in proper shape, raking out joints and preparing and plastering the surface of the walls complete, including disposal of rubbish to the dumping ground, all complete as per direction of Engineer-in-Charge. |  |  |  |  | 14.1
9.1.1 | With cement mortar 1:4 (1cement: 4 coarse sand) | 20 | sqm | 429.6 | 8592 | 14.1.2 | SR
| Sub-Total |  |  |  | 8592
10 | DISMANTLING AND DEMOLISHING |  |  |  |  | 15
10.1 | Demolishing lime concrete manually/ by mechanical means and disposal of material within 50 metres lead as per direction of Engineer- in-charge. | 9.75 | cum | 607.5 | 5923 | 15.1 | SR
10.2 | Demolishing cement concrete manually/ by mechanical means including disposal of material within 50 metres lead as per direction of Engineer - in - charge. |  |  |  |  | 15.2
10.2.1 | Nominal concrete 1:3:6 or richer mix (i/c equivalent design mix) | 4.5 | cum | 1737.45 | 7819 | 15.2.1 | SR
10.3 | Dismantling doors, windows and clerestory windows (steel or wood) shutter including chowkhats, architrave, holdfasts etc. complete and stacking within 50 metres lead : |  |  |  |  | 15.12
10.3.1 | Of area 3 sq. metres and below | 8 | each | 274.5 | 2196 | 15.12.1 | SR
10.4 | Taking out doors, windows and clerestory window shutters (steel or wood) including stacking within 50 metres lead : |  |  |  |  | 15.13
10.4.1 | Of area 3 sq. metres and below | 4 | each | 106.55 | 426 | 15.13.1 | SR
10.5 | Dismantling old plaster or skirting raking out joints and cleaning the surface for plaster including disposal of rubbish to the dumping ground within 50 metres lead. | 20 | sqm | 39 | 780 | 15.56 | SR
10.6 | Disposal of building rubbish / malba / similar unserviceable, dismantled or waste materials by mechanical means, including loading, transporting, unloading to approved municipal dumping ground or as approved by Engineer-in-charge, beyond 50 m initial lead, for all leads including all lifts involved. | 14 | cum | 138.85 | 1944 | 15.6 | SR
| Sub-Total |  |  |  | 19088
11 | ROAD WORK |  |  |  |  | 16
11.1 | Fencing with angle iron post placed at required distance embedded in cement concrete blocks, every 15th post, last but one end post and corner post shall be strutted on both sides and end post on one side only and provided with horizontal lines and two diagonals interwoven with horizontal wires, of barbed wire weighing 9.38 kg per 100 m (minimum), between the two posts fitted and fixed with G.I. staples, turn buckles etc. complete. (Cost of posts, struts, earth work and concrete work to be paid for separately). Payment to be made per metre cost of total length of barbed wire used. |  |  |  |  | 16.18
11.1.1 | With G.I. barbed wire | 100 | metre | 19.05 | 1905 | 16.18.1 | SR
11.2 | Supplying at site Angle iron post & strut of required size including bottom to be split and bent at right angle in opposite direction for 10 cm length and drilling holes upto 10 mm dia. etc. complete. | 15 | kg | 92.4 | 1386 | 16.19 | SR
| Sub-Total |  |  |  | 3291
12 | SANITARY INSTALLATIONS |  |  |  |  | 17
12.1 | Providing and fixing wash basin with C.I. brackets, 15 mm C.P. brass pillar taps, 32 mm C.P. brass waste of standard pattern, including painting of fittings and brackets, cutting and making good the walls wherever require: |  |  |  |  | 17.7
12.1.1 | White Vitreous China Flat back wash basin size 550x 400 mm with single 15 mm C.P. brass pillar tap | 1 | each | 2510.45 | 2510 | 17.7.4 | SR
12.2 | Providing and fixing P.V.C. waste pipe for sink or wash basin including P.V.C. waste fittings complete. |  |  |  |  | 17.28
12.2.1 | Flexible pipe |  |  |  |  | 17.28.2
12.2.1.1 | 32 mm dia | 1 | each | 101.1 | 101 | 17.28.2.1 | SR
| Sub-Total |  |  |  | 2611
13 | WATER SUPPLY |  |  |  |  | 18
13.1 | Providing and fixing G.I. pipes complete with G.I. fittings and clamps, i/c cutting and making good the walls etc. Internal work - Exposed on wall |  |  |  |  | 18.1
13.1.1 | 20 mm dia nominal bore | 5 | metre | 344.1 | 1721 | 18.10.2 | SR
13.2 | Providing and fixing G.I. Pipes complete with G.I. fittings and clamps, i/c making good the walls etc. concealed pipe, including painting with anti corrosive bitumastic paint, cutting chases and making good the wall : |  |  |  |  | 18.11
13.2.1 | 15 mm dia nominal bore | 10 | metre | 447.6 | 4476 | 18.11.1 | SR
13.3 | Providing and fixing gun metal gate valve with C.I. wheel of approved quality (screwed end) : |  |  |  |  | 18.17
13.3.1 | 20 mm nominal bore | 1 | each | 460.2 | 460 | 18.17.1A | SR
13.4 | Providing and fixing uplasticised PVC connection pipe with brass unions : |  |  |  |  | 18.21
13.4.1 | 45 cm length |  |  |  |  | 18.21.2
13.4.1.1 | 15 mm nominal bore | 1 | each | 83 | 83 | 18.21.2.1 | SR
13.5 | Providing and fixing G.I. Union in G.I. pipe including cutting and threading the pipe and making long screws etc. complete (New work) : |  |  |  |  | 18.46
13.5.1 | 15 mm nominal bore | 1 | each | 235.75 | 236 | 18.46.1 | SR
13.5.2 | 20 mm nominal bore | 1 | each | 261.15 | 261 | 18.46.2 | SR
13.6 | Providing and fixing C.P. brass long body bib cock of approved quality conforming to IS standards and weighing not less than 690 gms. |  |  |  |  | 18.51
13.6.1 | 15 mm nominal bore | 1 | each | 552.35 | 552 | 18.51.1 | SR
13.7 | Providing and fixing C.P. brass stop cock (concealed) of standard design and of approved make conforming to IS:8931. |  |  |  |  | 18.52
13.7.1 | 15 mm nominal bore | 1 | each | 606.25 | 606 | 18.52.1 | SR
13.8 | Providing and fixing C.P. brass angle valve for basin mixer and geyser points of approved quality conforming to IS:8931 |  |  |  |  | 18.53
13.8.1 | 15mm nominal bore | 3 | each | 532 | 1596 | 18.53.1 | SR
13.9 | Providing and fixing C.P. Brass extension nipple (size 15mmx50mm) of approved make and quality as per direction of Engineer-in-charge. | 5 | each | 61.25 | 306 | 18.53A | SR
| Sub-Total |  |  |  | 10297
14 | NEW TECHNOLOGIES AND MATERIALS |  |  |  |  | 26
14.1 | Providing, mixing and applying bonding coat of approved adhesive on chipped portion of RCC as per specifications and direction of Engineer-In-charge complete in all respect. |  |  |  |  | 26.31
14.1.1 | SBR Polymer (@10% of cement weight) modified cementitious bond coat @ 2.2 kg cement per sqm of surface area mixed with specified proportion of approved polymer | 6 | sqm | 117.3 | 704 | 26.31.1 | SR
14.2 | Providing, mixing and applying SBR polymer (of approved make) modified Cement mortar in proportion of 1:4 (1 cement: 4 graded coarse sand with polymer minimum 2% by wt. of cement used) as per specifications and directions of Engineer-in-charge. |  |  |  |  | 26.32
14.2.1 | 25 mm average thickness in 2 layers. | 6 | sqm | 471 | 2826 | 26.32.2 | SR
| Sub-Total |  |  |  | 3530
15 | MINOR CIVIL MAINTENANCE WORK: |  |  |  |  | 50
15.1 | "Providing and laying in position cement concrete of specified grade excluding the cost of centering and shuttering - All work up to plinth level : 1:5:10 (1 cement : 5 coarse sand (zone-III) derived from natural sources: 10 graded brick aggregate 40 mm nominal size derived from natural sources) | 8.75 | Cum | 5636.4 | 49319 | 50.1 | MR
15.2 | "Providing and fixing C.P. grating with or without hole for waste pipe for floor/ nahani trap 100 mm dia. weight not less than 100 grams. | 4 | Each | 66.9 | 268 | 50.4 | MR
15.3 | "Providing and fixing C.P flange for C.P bib cock/C.P angle stop cock. | 6 | Each | 33.45 | 201 | 50.7 | MR
15.4 | "Providing and fixing C.P Brass shower rose 15 mm or 20 mm inlet with shower arm (a) 75 mm dia fancy type. | 2 | Each | 575.31 | 1151 | 50.8 | MR
15.5 | "Providing and fixing ISI marked flush door shutter non decorative type, core of block board construction with frame of first class hard wood and well matched commercial 3 ply veneering with vertical grains or cross bands and face veneers on both faces of shutters. 35 mm thick including ISI marked M.S butt hinges with necessary screw complete. | 5.5 | Sqm | 2218.65 | 12203 | 50.1 | MR
15.6 | "Providing and laying in position cement concrete of specified grade excluding the cost of centering and shuttering - All work up to plinth level : 1:5:10 (1 cement : 5 coarse sand (zone-III) derived from natural sources: 10 graded brick aggregate 40 mm nominal size derived from natural sources). with old available brick aggregate. | 0.5 | Cum | 4493.25 | 2247 | 50.19 | MR
| Sub-Total |  |  |  | 65389
| Total |  |  |  | 472938
| Add Contingencies @3% on 472,938.00 |  |  |  | 14188.14
| Grand Total |  |  |  | 487126.14
| Say |  |  |  | 487126

## BOQ
Bill of Qty
N/W | Setting right of vacant house no. 1023 & 1067, Type-I
SLNo | Description | Qty | Unit | Rate | Rate on formula bases | Rate without GST | Amount
1 | EARTH WORK
1.1 | Supplying and filling in plinth with sand under floors, including watering, ramming, consolidating and dressing complete. | 6.5 | cum | 1953.05 | 1712.4507 | 1712.45 | 11130.925
1.2 | Surface dressing of the ground including removing vegetation and in-equalities not exceeding 15 cm deep and disposal of rubbish, lead up to 50 m and lift up to 1.5 m.
1.2.1 | All kinds of soil | 200 | sqm | 24.35 | 21.3503 | 21.35 | 4270
1.3 | Excavating holes more than 0.10 cum & upto 0.5 cum including getting out the excavated soil, then returning the soil as required in layers not exceeding 20cm in depth, including consolidating each deposited layer by ramming, watering etc, disposing of surplus excavated soil, as directed within a lead of 50 m and lift upto 1.5 m.
1.3.1 | All kinds of soil | 2 | each | 79.3 | 69.5309 | 69.53 | 139.06
2 | CONCRETE WORK
2.1 | Providing and laying in position cement concrete of specified grade excluding the cost of centering and shuttering - All work up to plinth level :
2.1.1 | 1:2:4 (1 cement : 2 coarse sand (zone-III) derived from natural sources: 4 graded stone aggregate 20 mm nominal size derived from natural sources). | 0.7 | cum | 6788.6 | 5952.3016 | 5952.3 | 4166.61
2.2 | Making plinth protection 50mm thick of cement concrete 1:3:6 (1 cement : 3 coarse sand derived from natural sources : 6 graded stone aggregate 20 mm nominal size derived from natural sources) over 75mm thick bed of dry brick ballast 40 mm nominal size, well rammed and consolidated and grouted with fine sand, including necessary excavation, levelling & dressing & finishing the top smooth. | 15 | sqm | 614.05 | 538.4042 | 538.4 | 8076
3 | MASONRY WORK
3.1 | Brick work with common burnt clay F.P.S. (non modular) bricks of class designation 7.5 in superstructure above plinth level up to floor V level in all shapes and sizes in :
3.1.1 | Cement mortar 1:6 (1 cement : 6 coarse sand) | 0.75 | cum | 7590.45 | 6655.3705 | 6655.37 | 4991.5275
3.2 | Brick edging 7cm wide 11.4 cm deep to plinth protection with common burnt clay F.P.S. (non modular) bricks of class designation 7.5 including grouting with cement mortar 1:4 (1 cement : 4 fine sand). | 30 | metre | 52 | 45.594 | 45.59 | 1367.7
4 | CLADDING WORK
4.1 | Providing and fixing Ist quality ceramic glazed wall tiles conforming to IS: 15622 (thickness to be specified by the manufacturer), of approved make, in all colours, shades except burgundy, bottle green, black of any size as approved by Engineer-in-Charge, in skirting, risers of steps and dados, over 12 mm thick bed of cement mortar 1:3 (1 cement : 3 coarse sand) and jointing with grey cement slurry @ 3.3kg per sqm, including pointing in white cement mixed with pigment of matching shade complete. | 8.5 | sqm | 1030.3 | 903.3757 | 903.38 | 7678.73
5 | WOOD AND PVC WORK
5.1 | Providing wood work in frames of doors, windows, clerestory windows and other frames, wrought framed and fixed in position with hold fast lugs or with dash fasteners of required dia & length (hold fast lugs or dash fastener shall be paid for separately).
5.1.1 | Sal wood | 0.2 | cum | 105327.2 | 92351.7755 | 92351.78 | 18470.356
5.2 | Providing and fixing glazed shutters for doors, windows and clerestory windows using 4 mm thick float glass panes, including ISI marked M.S. pressed butt hinges bright finished of required size with necessary screws.
5.2.1 | Second class teak wood
5.2.1.1 | 35 mm thick | 5.1 | sqm | 4353.75 | 3817.4046 | 3817.4 | 19468.74
5.3 | Extra for providing frosted glass panes 4 mm thick instead of ordinary float glass panes 4 mm thick in doors, windows and clerestory window shutters. (Area of opening for glass panes excluding portion inside rebate shall be measured). | 0.5 | sqm | 214.05 | 187.6808 | 187.68 | 93.84
5.4 | Providing and fixing M.S. grills of required pattern in frames of windows etc. with M.S. flats, square or round bars etc. including priming coat with approved steel primer all complete.
5.4.1 | Fixed to openings /wooden frames with rawl plugs screws etc. | 40 | kg | 183.5 | 160.8943 | 160.89 | 6435.6
5.5 | Providing 40x5 mm flat iron hold fast 40 cm long including fixing to frame with 10 mm diameter bolts, nuts and wooden plugs and embedding in cement concrete block 30x10x15cm 1:3:6 mix (1 cement : 3 coarse sand : 6 graded stone aggregate 20mm nominal size). | 12 | each | 179.2 | 157.1241 | 157.12 | 1885.44
5.6 | Providing and fixing ISI marked oxidised M.S. sliding door bolts with nuts and screws etc. complete :
5.6.1 | 250x16 mm | 9 | each | 170 | 149.0574 | 149.06 | 1341.54
5.7 | Providing and fixing ISI marked oxidised M.S. tower bolt black finish, (Barrel type) with necessary screws etc. complete :
5.7.1 | 200x10 mm | 10 | each | 60.55 | 53.0907 | 53.09 | 530.9
5.7.2 | 150x10 mm | 38 | each | 52.55 | 46.0763 | 46.08 | 1751.04
5.7.3 | 100x10 mm | 18 | each | 38.7 | 33.9325 | 33.93 | 610.74
5.8 | Providing and fixing ISI marked oxidised M.S. handles conforming to IS:4992 with necessary screws etc. complete :
5.8.1 | 125 mm | 16 | each | 34.85 | 30.5568 | 30.56 | 488.96
5.8.2 | 100 mm | 27 | each | 27.95 | 24.5068 | 24.51 | 661.77
5.9 | Providing and fixing aluminium hanging floor door stopper, ISI marked, anodised (anodic coating not less than grade AC 10 as per IS : 1868) transparent or dyed to required colour and shade, with necessary screws etc. complete.
5.9.1 | Twin rubber stopper | 12 | each | 62.05 | 54.406 | 54.41 | 652.92
6 | STEEL WORK
6.1 | Providing and fixing T-iron frames for doors, windows and ventilators of mild steel Tee-sections, joints mitred and welded, including fixing of necessary butt hinges and screws and applying a priming coat of approved steel primer.
6.1.1 | Fixing with 15x3 mm lugs 10 cm long embedded in cement concrete block 15x10x10 cm of C.C. 1:3:6 (1 Cement : 3 coarse sand : 6 graded stone aggregate 20 mm nominal size). | 200 | kg | 106.45 | 93.3363 | 93.34 | 18668
7 | FLOORING
7.1 | Providing and laying vitrified floor tiles in different sizes (thickness to be specified by the manufacturer) with water absorption less than 0.08% and conforming to IS: 15622, of approved make, in all colours and shades, laid on 20mm thick cement mortar 1:4 (1 cement : 4 coarse sand), jointing with grey cement slurry @ 3.3 kg/ sqm including grouting the joints with white cement and matching pigments etc., complete.
7.1.1 | Size of Tile 600x600 mm | 95 | sqm | 1500.55 | 1315.6949 | 1315.69 | 124990.55
7.2 | Providing and laying Vitrified tiles in different sizes (thickness to be specified by manufacturer), with water absorption less than 0.08 % and conforming to I.S. 15622, of approved make, in all colours & shade, in skirting, riser of steps, over 12 mm thick bed of cement mortar 1:3 (1 cement: 3 coarse sand), jointing with grey cement slurry @ 3.3 kg/ sqm including grouting the joint with white cement & matching pigments etc. complete.
7.2.1 | Size of Tile 600x600 mm | 10 | sqm | 1545.85 | 1355.4143 | 1355.41 | 13554.1
8 | FINISHING
8.1 | 12 mm cement plaster of mix :
8.1.1 | 1:6 (1 cement: 6 coarse sand) | 15 | sqm | 263.55 | 231.0829 | 231.08 | 3466.2
8.2 | 15 mm cement plaster on rough side of single or half brick wall of mix:
8.2.1 | 1:6 (1 cement: 6 coarse sand) | 15 | sqm | 303.9 | 266.4621 | 266.46 | 3996.9
8.3 | Distempering with 1st quality acrylic distemper (ready mixed) having VOC content less than 50 gms/litre, of approved manufacturer, of required shade and colour complete, as per manufacturer's specification.
8.3.1 | Two or more coats on new work | 348 | sqm | 87.15 | 76.4139 | 76.41 | 26590.68
8.4 | Painting with synthetic enamel paint of approved brand and manufacture to give an even shade :
8.4.1 | Two or more coats on new work | 13 | sqm | 121.55 | 106.5761 | 106.58 | 1385.54
8.5 | Painting with synthetic enamel paint of approved brand and manufacture of required colour to give an even shade :
8.5.1 | Two or more coats on new work over an under coat of suitable shade with ordinary paint of approved brand and manufacture | 50 | sqm | 177.15 | 155.3266 | 155.33 | 7766.5
8.6 | Providing and applying white cement based putty of average thickness 1 mm, of approved brand and manufacturer, over the plastered wall surface to prepare the surface even and smooth complete. | 75 | sqm | 115.15 | 100.9645 | 100.96 | 7572
8.7 | White washing with lime to give an even shade :
8.7.1 | Old work (two or more coats) | 110 | sqm | 16.75 | 14.6865 | 14.69 | 1615.9
8.8 | Removing dry or oil bound distemper, water proofing cement paint and the like by scrapping, sand papering and preparing the surface smooth including necessary repairs to scratches etc. complete. | 75 | sqm | 18.25 | 16.0018 | 16 | 1200
8.9 | Painting with synthetic enamel paint of approved brand and manufacture of required colour to give an even shade :
8.9.1 | One or more coats on old work | 80 | sqm | 79.95 | 70.1008 | 70.1 | 5608
8.1 | Finishing walls with Premium Acrylic Smooth exterior paint with Silicone additives of required shade
8.10.1 | Old work (Two or more coats applied @ 1.43 ltr/ 10 sqm) over existing cement paint surface | 60 | sqm | 97.75 | 85.708 | 85.71 | 5142.6
9 | REPAIRS TO BUILDING
9.1 | Repairs to plaster of thickness 12 mm to 20 mm in patches of area 2.5 sq.meters and under, including cutting the patch in proper shape, raking out joints and preparing and plastering the surface of the walls complete, including disposal of rubbish to the dumping ground, all complete as per direction of Engineer-in-Charge.
9.1.1 | With cement mortar 1:4 (1cement: 4 coarse sand) | 20 | sqm | 429.6 | 376.6769 | 376.68 | 7533.6
10 | DISMANTLING AND DEMOLISHING
10.1 | Demolishing lime concrete manually/ by mechanical means and disposal of material within 50 metres lead as per direction of Engineer- in-charge. | 9.75 | cum | 607.5 | 532.6611 | 532.66 | 5193.435
10.2 | Demolishing cement concrete manually/ by mechanical means including disposal of material within 50 metres lead as per direction of Engineer - in - charge.
10.2.1 | Nominal concrete 1:3:6 or richer mix (i/c equivalent design mix) | 4.5 | cum | 1737.45 | 1523.4108 | 1523.41 | 6855.345
10.3 | Dismantling doors, windows and clerestory windows (steel or wood) shutter including chowkhats, architrave, holdfasts etc. complete and stacking within 50 metres lead :
10.3.1 | Of area 3 sq. metres and below | 8 | each | 274.5 | 240.6839 | 240.68 | 1925.44
10.4 | Taking out doors, windows and clerestory window shutters (steel or wood) including stacking within 50 metres lead :
10.4.1 | Of area 3 sq. metres and below | 4 | each | 106.55 | 93.4239 | 93.42 | 373.68
10.5 | Dismantling old plaster or skirting raking out joints and cleaning the surface for plaster including disposal of rubbish to the dumping ground within 50 metres lead. | 20 | sqm | 39 | 34.1955 | 34.2 | 684
10.6 | Disposal of building rubbish / malba / similar unserviceable, dismantled or waste materials by mechanical means, including loading, transporting, unloading to approved municipal dumping ground or as approved by Engineer-in-charge, beyond 50 m initial lead, for all leads including all lifts involved. | 14 | cum | 138.85 | 121.7448 | 121.74 | 1704.36
11 | ROAD WORK
11.1 | Fencing with angle iron post placed at required distance embedded in cement concrete blocks, every 15th post, last but one end post and corner post shall be strutted on both sides and end post on one side only and provided with horizontal lines and two diagonals interwoven with horizontal wires, of barbed wire weighing 9.38 kg per 100 m (minimum), between the two posts fitted and fixed with G.I. staples, turn buckles etc. complete. (Cost of posts, struts, earth work and concrete work to be paid for separately). Payment to be made per metre cost of total length of barbed wire used.
11.1.1 | With G.I. barbed wire | 100 | metre | 19.05 | 16.7032 | 16.7 | 1670
11.2 | Supplying at site Angle iron post & strut of required size including bottom to be split and bent at right angle in opposite direction for 10 cm length and drilling holes upto 10 mm dia. etc. complete. | 15 | kg | 92.4 | 81.0171 | 81.02 | 1215.3
12 | SANITARY INSTALLATIONS
12.1 | Providing and fixing wash basin with C.I. brackets, 15 mm C.P. brass pillar taps, 32 mm C.P. brass waste of standard pattern, including painting of fittings and brackets, cutting and making good the walls wherever require:
12.1.1 | White Vitreous China Flat back wash basin size 550x 400 mm with single 15 mm C.P. brass pillar tap | 1 | each | 2510.45 | 2201.1837 | 2201.18 | 2201.18
12.2 | Providing and fixing P.V.C. waste pipe for sink or wash basin including P.V.C. waste fittings complete.
12.2.1 | Flexible pipe
12.2.1.1 | 32 mm dia | 1 | each | 101.1 | 88.6453 | 88.65 | 88.65
13 | WATER SUPPLY
13.1 | Providing and fixing G.I. pipes complete with G.I. fittings and clamps, i/c cutting and making good the walls etc. Internal work - Exposed on wall
13.1.1 | 20 mm dia nominal bore | 5 | metre | 344.1 | 301.7098 | 301.71 | 1508.55
13.2 | Providing and fixing G.I. Pipes complete with G.I. fittings and clamps, i/c making good the walls etc. concealed pipe, including painting with anti corrosive bitumastic paint, cutting chases and making good the wall :
13.2.1 | 15 mm dia nominal bore | 10 | metre | 447.6 | 392.4594 | 392.46 | 3924.6
13.3 | Providing and fixing gun metal gate valve with C.I. wheel of approved quality (screwed end) :
13.3.1 | 20 mm nominal bore | 1 | each | 460.2 | 403.5072 | 403.51 | 403.51
13.4 | Providing and fixing uplasticised PVC connection pipe with brass unions :
13.4.1 | 45 cm length
13.4.1.1 | 15 mm nominal bore | 1 | each | 83 | 72.7751 | 72.78 | 72.78
13.5 | Providing and fixing G.I. Union in G.I. pipe including cutting and threading the pipe and making long screws etc. complete (New work) :
13.5.1 | 15 mm nominal bore | 1 | each | 235.75 | 206.7076 | 206.71 | 206.71
13.5.2 | 20 mm nominal bore | 1 | each | 261.15 | 228.9785 | 228.98 | 228.98
13.6 | Providing and fixing C.P. brass long body bib cock of approved quality conforming to IS standards and weighing not less than 690 gms.
13.6.1 | 15 mm nominal bore | 1 | each | 552.35 | 484.3051 | 484.31 | 484.31
13.7 | Providing and fixing C.P. brass stop cock (concealed) of standard design and of approved make conforming to IS:8931.
13.7.1 | 15 mm nominal bore | 1 | each | 606.25 | 531.5651 | 531.57 | 531.57
13.8 | Providing and fixing C.P. brass angle valve for basin mixer and geyser points of approved quality conforming to IS:8931
13.8.1 | 15mm nominal bore | 3 | each | 532 | 466.4621 | 466.46 | 1399.38
13.9 | Providing and fixing C.P. Brass extension nipple (size 15mmx50mm) of approved make and quality as per direction of Engineer-in-charge. | 5 | each | 61.25 | 53.7045 | 53.7 | 268.5
14 | NEW TECHNOLOGIES AND MATERIALS
14.1 | Providing, mixing and applying bonding coat of approved adhesive on chipped portion of RCC as per specifications and direction of Engineer-In-charge complete in all respect.
14.1.1 | SBR Polymer (@10% of cement weight) modified cementitious bond coat @ 2.2 kg cement per sqm of surface area mixed with specified proportion of approved polymer | 6 | sqm | 117.3 | 102.8496 | 102.85 | 617.1
14.2 | Providing, mixing and applying SBR polymer (of approved make) modified Cement mortar in proportion of 1:4 (1 cement: 4 graded coarse sand with polymer minimum 2% by wt. of cement used) as per specifications and directions of Engineer-in-charge.
14.2.1 | 25 mm average thickness in 2 layers. | 6 | sqm | 471 | 412.9768 | 412.98 | 2477.88
15 | MINOR CIVIL MAINTENANCE WORK:
15.1 | "Providing and laying in position cement concrete of specified grade excluding the cost of centering and shuttering - All work up to plinth level : 1:5:10 (1 cement : 5 coarse sand (zone-III) derived from natural sources: 10 graded brick aggregate 40 mm nominal size derived from natural sources) | 8.75 | Cum | 5636.4 | 4942.043 | 4942.04 | 43242.85
15.2 | "Providing and fixing C.P. grating with or without hole for waste pipe for floor/ nahani trap 100 mm dia. weight not less than 100 grams. | 4 | Each | 66.9 | 58.6585 | 58.66 | 234.64
15.3 | "Providing and fixing C.P flange for C.P bib cock/C.P angle stop cock. | 6 | Each | 33.45 | 29.3292 | 29.33 | 175.98
15.4 | "Providing and fixing C.P Brass shower rose 15 mm or 20 mm inlet with shower arm (a) 75 mm dia fancy type. | 2 | Each | 575.31 | 504.4367 | 504.44 | 1008.88
15.5 | "Providing and fixing ISI marked flush door shutter non decorative type, core of block board construction with frame of first class hard wood and well matched commercial 3 ply veneering with vertical grains or cross bands and face veneers on both faces of shutters. 35 mm thick including ISI marked M.S butt hinges with necessary screw complete. | 5.5 | Sqm | 2218.65 | 1945.331 | 1945.33 | 10699.315
15.6 | "Providing and laying in position cement concrete of specified grade excluding the cost of centering and shuttering - All work up to plinth level : 1:5:10 (1 cement : 5 coarse sand (zone-III) derived from natural sources: 10 graded brick aggregate 40 mm nominal size derived from natural sources). with old available brick aggregate. | 0.5 | Cum | 4493.25 | 3939.7194 | 3939.72 | 1969.86
| Total | [5 empty] | 414669.7535