## BoQ1 (hidden)
Percentage BoQ
BoQ_Ver3.1 | Percentage | Normal | INR Only | INR
Select, At Par, Excess (+), Less (-) |  | IOCL
Tender Inviting Authority: Executive Engineer, IWD, IIT, Kanpur
Name of Work: Rectification of seepage problem from roof of R-2 media lab
Contract No: 20/C/D3/2021-22
Name of the Bidder/ Bidding Firm / Company :
PRICE SCHEDULE (This BOQ template must not be modified/replaced by the bidder and the same should be uploaded after filling the relevant columns, else the bidder is liable to be rejected for this tender. Bidders are allowed to enter the Bidder Name and Values only )
NUMBER # | TEXT # | TEXT # | NUMBER # | TEXT # | NUMBER | NUMBER | TEXT | TEXT # | NUMBER # | TEXT# | TEXT # | NUMBER # | NUMBER | NUMBER | NUMBER | NUMBER | TEXT | TEXT | NUMBER | NUMBER | NUMBER | NUMBER | TEXT | TEXT | NUMBER | NUMBER | NUMBER | NUMBER | TEXT | TEXT | NUMBER | NUMBER | NUMBER | NUMBER | TEXT | TEXT | NUMBER | NUMBER | NUMBER | NUMBER | TEXT | TEXT | NUMBER | NUMBER | NUMBER # | NUMBER # | TEXT | TEXT | NUMBER # | NUMBER # | DATE | NUMBER # | NUMBER # | TEXT #
Sl. No. | Item Description | Item Code / Make | Quantity | Units | Estimated Rate in Rs. P |  |  | Addition / Deduction | Addition / Deduction Values | Currency Convertion against each Item | Quoted Currency in INR / Other Currency | BASIC RATE In Figures To be entered by the Bidder Rs. P | Excise Duty | VAT | Freight Charges ( Unloading & Stacking) | Any Other Taxes/Duties/Levies |  |  | Other Taxes 2 | IIIrd Party i.e DGS&D / RITES etc Inspection Charges @0.34%+Service Tax | Less for Cenvat Credit,if any respect of Supplies Under full Excise Duty Category | [30 empty] | TOTAL AMOUNT Without Taxes in Rs. P | TOTAL AMOUNT With Taxes | TOTAL AMOUNT In Words
1 | 2 | 3 | 4 | 5 | 6 | 7 | 8 | 9 | 10 | 11 | 12 | 13 | 14 | 15 | 16 | 17 | 18 | 19 | 20 | 21 | 22 | 23 | 24 | 25 | 26 | 27 | 28 | 29 | 30 | 31 | 32 | 33 | 34 | 35 | 36 | 37 | 38 | 39 | 40 | 41 | 42 | 43 | 44 | 45 | 46 | 47 | 48 | 49 | 50 | 51 | 52 | 7 | 54 | 8
1 | ROOFING | [53 empty] | 1 | ROOFING
1.01 | Providing and fixing false ceiling at all height including providing and fixing of frame work made of special sections, power pressed from M.S. sheets and galvanized with zinc coating of 120 gms/sqm (both side inclusive) as per IS : 277 and consisting of angle cleats of size 25 mm wide x 1.6 mm thick with flanges of 27 mm and 37mm, at 1200 mm centre to centre, one flange fixed to the ceiling with dash fastener 12.5 mm dia x 50mm long with 6mm dia bolts, other flange of cleat fixed to the angle hangers of 25x10x0.50 mm of required length with nuts & bolts of required size and other end of angle hanger fixed with intermediate G.I. channels 45x15x0.9 mm running at the spacing of 1200 mm centre to centre, to which the ceiling section 0.5 mm thick bottom wedge of 80 mm with tapered flanges of 26 mm each having lips of 10.5 mm, at 450 mm centre to centre, shall be fixed in a direction perpendicular to G.I. intermediate channel with connecting clips made out of 2.64 mm dia x 230 mm long G.I. wire at every junction, including fixing perimeter channels 0.5 mm thick 27 mm high having flanges of 20 mm and 30 mm long, the perimeter of ceiling fixed to wall/partition with the help of rawl plugs at 450 mm centre, with 25mm long dry wall screws @ 230 mm interval, including fixing of gypsum board to ceiling section and perimeter channel with the help of dry wall screws of size 3.5 x 25 mm at 230 mm c/c, including jointing and finishing to a flush finish of tapered and square edges of the board with recommended jointing compound , jointing tapes , finishing with jointing compound in 3 layers covering upto 150 mm on both sides of joint and two coats of primer suitable for board, all as per manufacturer's specification and also including the cost of making openings for light fittings, grills, diffusers, cutouts made with frame of perimeter channels suitably fixed, all complete as per drawings, specification and direction of the Engineer in Charge but excluding the cost of painting with : | [53 empty] | 1.01 | Providing and fixing false ceiling at all height including providing and fixing of frame work made of special sections, power pressed from M.S. sheets and galvanized with zinc coating of 120 gms/sqm (both side inclusive) as per IS : 277 and consisting of angle cleats of size 25 mm wide x 1.6 mm thick with flanges of 27 mm and 37mm, at 1200 mm centre to centre, one flange fixed to the ceiling with dash fastener 12.5 mm dia x 50mm long with 6mm dia bolts, other flange of cleat fixed to the angle hangers of 25x10x0.50 mm of required length with nuts & bolts of required size and other end of angle hanger fixed with intermediate G.I. channels 45x15x0.9 mm running at the spacing of 1200 mm centre to centre, to which the ceiling section 0.5 mm thick bottom wedge of 80 mm with tapered flanges of 26 mm each having lips of 10.5 mm, at 450 mm centre to centre, shall be fixed in a direction perpendicular to G.I. intermediate channel with connecting clips made out of 2.64 mm dia x 230 mm long G.I. wire at every junction, including fixing perimeter channels 0.5 mm thick 27 mm high having flanges of 20 mm and 30 mm long, the perimeter of ceiling fixed to wall/partition with the help of rawl plugs at 450 mm centre, with 25mm long dry wall screws @ 230 mm interval, including fixing of gypsum board to ceiling section and perimeter channel with the help of dry wall screws of size 3.5 x 25 mm at 230 mm c/c, including jointing and finishing to a flush finish of tapered and square edges of the board with recommended jointing compound , jointing tapes , finishing with jointing compound in 3 layers covering upto 150 mm on both sides of joint and two coats of primer suitable for board, all as per manufacturer's specification and also including the cost of making openings for light fittings, grills, diffusers, cutouts made with frame of perimeter channels suitably fixed, all complete as per drawings, specification and direction of the Engineer in Charge but excluding the cost of painting with :
1.02 | 12.5 mm thick tapered edge gypsum plain board conforming to IS: 2095- (Part I) :2011 (Board with BIS certification marks) |  | 10 | sqm | 979.96 |  |  | Excess(+) | 1 | Full Conversion | INR | [40 empty] | 9799.6 | 9799.6 | INR Nine Thousand Seven Hundred & Ninety Nine and Paise Sixty Only | 1.02 | 12.5 mm thick tapered edge gypsum plain board conforming to IS: 2095- (Part I) :2011 (Board with BIS certification marks) | 10 | sqm
2 | FINISHING | [53 empty] | 2 | FINISHING
2.01 | 12 mm cement plaster finished with a floating coat of neat cement of mix : | [53 empty] | 2.01 | 12 mm cement plaster finished with a floating coat of neat cement of mix :
2.02 | 1:4 (1 cement: 4 fine sand) |  | 5 | sqm | 287.81 |  |  | Excess(+) | 1 | Full Conversion | INR | [40 empty] | 1439.05 | 1439.05 | INR One Thousand Four Hundred & Thirty Nine and Paise Five Only | 2.02 | 1:4 (1 cement: 4 fine sand) | 5 | sqm
2.03 | 15 mm cement plaster on rough side of single or half brick wall finished with a floating coat of neat cement of mix : | [53 empty] | 2.03 | 15 mm cement plaster on rough side of single or half brick wall finished with a floating coat of neat cement of mix :
2.04 | 1:4 (1 cement: 4 fine sand) |  | 5 | sqm | 323.81 |  |  | Excess(+) | 1 | Full Conversion | INR | [40 empty] | 1619.05 | 1619.05 | INR One Thousand Six Hundred & Nineteen and Paise Five Only | 2.04 | 1:4 (1 cement: 4 fine sand) | 5 | sqm
2.05 | Distempering with 1st quality acrylic distemper (ready mixed) having VOC content less than 50 gms/litre, of approved manufacturer, of required shade and colour complete, as per manufacturer's specification. | [53 empty] | 2.05 | Distempering with 1st quality acrylic distemper (ready mixed) having VOC content less than 50 gms/litre, of approved manufacturer, of required shade and colour complete, as per manufacturer's specification.
2.06 | Two or more coats on new work |  | 100 | sqm | 76.41 |  |  | Excess(+) | 1 | Full Conversion | INR | [40 empty] | 7641 | 7641 | INR Seven Thousand Six Hundred & Forty One Only | 2.06 | Two or more coats on new work | 100 | sqm
2.07 | Providing and applying white cement based putty of average thickness 1 mm, of approved brand and manufacturer, over the plastered wall surface to prepare the surface even and smooth complete. |  | 100 | sqm | 100.96 |  |  | Excess(+) | 1 | Full Conversion | INR | [40 empty] | 10096 | 10096 | INR Ten Thousand &Ninety Six Only | 2.07 | Providing and applying white cement based putty of average thickness 1 mm, of approved brand and manufacturer, over the plastered wall surface to prepare the surface even and smooth complete. | 100 | sqm
2.08 | Distempering with 1st quality acrylic distember (Ready mix) having VOC content less than 50 grams/ litre of approved brand and manufacture to give an even shade : | [53 empty] | 2.08 | Distempering with 1st quality acrylic distember (Ready mix) having VOC content less than 50 grams/ litre of approved brand and manufacture to give an even shade :
2.09 | Old work (one or more coats) |  | 100 | sqm | 47.61 |  |  | Excess(+) | 1 | Full Conversion | INR | [40 empty] | 4761 | 4761 | INR Four Thousand Seven Hundred & Sixty One Only | 2.09 | Old work (one or more coats) | 100 | sqm
2.1 | Removing dry or oil bound distemper, water proofing cement paint and the like by scrapping, sand papering and preparing the surface smooth including necessary repairs to scratches etc. complete. |  | 100 | sqm | 16 |  |  | Excess(+) | 1 | Full Conversion | INR | [40 empty] | 1600 | 1600 | INR One Thousand Six Hundred Only | 2.1 | Removing dry or oil bound distemper, water proofing cement paint and the like by scrapping, sand papering and preparing the surface smooth including necessary repairs to scratches etc. complete. | 100 | sqm
2.11 | Painting with synthetic enamel paint of approved brand and manufacture of required colour to give an even shade : | [53 empty] | 2.11 | Painting with synthetic enamel paint of approved brand and manufacture of required colour to give an even shade :
2.12 | One or more coats on old work |  | 2 | sqm | 70.1 |  |  | Excess(+) | 1 | Full Conversion | INR | [40 empty] | 140.2 | 140.2 | INR One Hundred & Forty and Paise Twenty Only | 2.12 | One or more coats on old work | 2 | sqm
3 | REPAIRS TO BUILDING | [53 empty] | 3 | REPAIRS TO BUILDING
3.01 | Repairs to plaster of thickness 12 mm to 20 mm in patches of area 2.5 sq.meters and under, including cutting the patch in proper shape, raking out joints and preparing and plastering the surface of the walls complete, including disposal of rubbish to the dumping ground, all complete as per direction of Engineer-in-Charge. | [53 empty] | 3.01 | Repairs to plaster of thickness 12 mm to 20 mm in patches of area 2.5 sq.meters and under, including cutting the patch in proper shape, raking out joints and preparing and plastering the surface of the walls complete, including disposal of rubbish to the dumping ground, all complete as per direction of Engineer-in-Charge.
3.02 | With cement mortar 1:4 (1cement: 4 coarse sand) |  | 2 | sqm | 376.68 |  |  | Excess(+) | 1 | Full Conversion | INR | [40 empty] | 753.36 | 753.36 | INR Seven Hundred & Fifty Three and Paise Thirty Six Only | 3.02 | With cement mortar 1:4 (1cement: 4 coarse sand) | 2 | sqm
4 | DISMANTLING AND DEMOLISHING | [53 empty] | 4 | DISMANTLING AND DEMOLISHING
4.01 | Dismantling old plaster or skirting raking out joints and cleaning the surface for plaster including disposal of rubbish to the dumping ground within 50 metres lead. |  | 10 | sqm | 34.2 |  |  | Excess(+) | 1 | Full Conversion | INR | [40 empty] | 342 | 342 | INR Three Hundred & Forty Two Only | 4.01 | Dismantling old plaster or skirting raking out joints and cleaning the surface for plaster including disposal of rubbish to the dumping ground within 50 metres lead. | 10 | sqm
4.02 | Dismantling aluminium/ Gypsum partitions, doors, windows, fixed glazing and false ceiling including disposal of unserviceable material and stacking of serviceable material with in 50 meters lead as directed by Engineer-in-charge. |  | 10 | sqm | 36.83 |  |  | Excess(+) | 1 | Full Conversion | INR | [40 empty] | 368.3 | 368.3 | INR Three Hundred & Sixty Eight and Paise Thirty Only | 4.02 | Dismantling aluminium/ Gypsum partitions, doors, windows, fixed glazing and false ceiling including disposal of unserviceable material and stacking of serviceable material with in 50 meters lead as directed by Engineer-in-charge. | 10 | sqm
4.03 | Disposal of building rubbish / malba / similar unserviceable, dismantled or waste materials by mechanical means, including loading, transporting, unloading to approved municipal dumping ground or as approved by Engineer-in-charge, beyond 50 m initial lead, for all leads including all lifts involved. |  | 0.5 | cum | 121.74 |  |  | Excess(+) | 1 | Full Conversion | INR | [40 empty] | 60.87 | 60.87 | INR Sixty and Paise Eighty Seven Only | 4.03 | Disposal of building rubbish / malba / similar unserviceable, dismantled or waste materials by mechanical means, including loading, transporting, unloading to approved municipal dumping ground or as approved by Engineer-in-charge, beyond 50 m initial lead, for all leads including all lifts involved. | 0.5 | cum
5 | WATER PROOFING | [53 empty] | 5 | WATER PROOFING
5.01 | Providing and applying fibre reinforced elastomeric liquid water proofing membrane with resilient acrylic polymers having Sun Reflectivity Index (SRI) of 105 on top of concrete roof in three coats @10.76 litre/ 10 sqm. One coat of self-priming of elastomeric waterproofing liquid (dilution with water in the ratio of 3:1) and two coats of undiluted elastomeric waterproofing liquid (dry film thickness of complete application/system not less than 500 microns). The operation shall be carried out after scrapping and properly cleaning the surface to remove loose particles with wire brushes, complete in all respect as per the direction of Engineer-in-Charge. |  | 100 | sqm | 364.45 |  |  | Excess(+) | 1 | Full Conversion | INR | [40 empty] | 36445 | 36445 | INR Thirty Six Thousand Four Hundred & Forty Five Only | 5.01 | Providing and applying fibre reinforced elastomeric liquid water proofing membrane with resilient acrylic polymers having Sun Reflectivity Index (SRI) of 105 on top of concrete roof in three coats @10.76 litre/ 10 sqm. One coat of self-priming of elastomeric waterproofing liquid (dilution with water in the ratio of 3:1) and two coats of undiluted elastomeric waterproofing liquid (dry film thickness of complete application/system not less than 500 microns). The operation shall be carried out after scrapping and properly cleaning the surface to remove loose particles with wire brushes, complete in all respect as per the direction of Engineer-in-Charge. | 100 | sqm
Total in Figures | [51 empty] | 75065.43 | 75065.43 | INR Seventy Five Thousand &Sixty Five and Paise Forty Three Only
Quoted Rate in Figures |  |  |  | Select | [47 empty] | 0 | 0 | INR Zero Only
Quoted Rate in Words |  | INR Zero Only
Note on K18: gepadmin: 1. If you choose "Full Conversion" then Column BA (AMOUNT) and Column BB (TAXES) BOTH values will be convert based on selected Currency in (Column L). 2. If you choose "Partial Conversion" then Column BA (AMOUNT) only will be converted based on selected currency (Column L) and Column BB (TAXES) value (INR) will be added to the converted values.
Note on K20: gepadmin: 1. If you choose "Full Conversion" then Column BA (AMOUNT) and Column BB (TAXES) BOTH values will be convert based on selected Currency in (Column L). 2. If you choose "Partial Conversion" then Column BA (AMOUNT) only will be converted based on selected currency (Column L) and Column BB (TAXES) value (INR) will be added to the converted values.
Note on K22: gepadmin: 1. If you choose "Full Conversion" then Column BA (AMOUNT) and Column BB (TAXES) BOTH values will be convert based on selected Currency in (Column L). 2. If you choose "Partial Conversion" then Column BA (AMOUNT) only will be converted based on selected currency (Column L) and Column BB (TAXES) value (INR) will be added to the converted values.
Note on K23: gepadmin: 1. If you choose "Full Conversion" then Column BA (AMOUNT) and Column BB (TAXES) BOTH values will be convert based on selected Currency in (Column L). 2. If you choose "Partial Conversion" then Column BA (AMOUNT) only will be converted based on selected currency (Column L) and Column BB (TAXES) value (INR) will be added to the converted values.
Note on K15: gepadmin: 1. If you choose "Full Conversion" then Column BA (AMOUNT) and Column BB (TAXES) BOTH values will be convert based on selected Currency in (Column L). 2. If you choose "Partial Conversion" then Column BA (AMOUNT) only will be converted based on selected currency (Column L) and Column BB (TAXES) value (INR) will be added to the converted values.
Note on K25: gepadmin: 1. If you choose "Full Conversion" then Column BA (AMOUNT) and Column BB (TAXES) BOTH values will be convert based on selected Currency in (Column L). 2. If you choose "Partial Conversion" then Column BA (AMOUNT) only will be converted based on selected currency (Column L) and Column BB (TAXES) value (INR) will be added to the converted values.
Note on K28: gepadmin: 1. If you choose "Full Conversion" then Column BA (AMOUNT) and Column BB (TAXES) BOTH values will be convert based on selected Currency in (Column L). 2. If you choose "Partial Conversion" then Column BA (AMOUNT) only will be converted based on selected currency (Column L) and Column BB (TAXES) value (INR) will be added to the converted values.
Note on K34: gepadmin: 1. If you choose "Full Conversion" then Column BA (AMOUNT) and Column BB (TAXES) BOTH values will be convert based on selected Currency in (Column L). 2. If you choose "Partial Conversion" then Column BA (AMOUNT) only will be converted based on selected currency (Column L) and Column BB (TAXES) value (INR) will be added to the converted values.
Note on K35: gepadmin: 1. If you choose "Full Conversion" then Column BA (AMOUNT) and Column BB (TAXES) BOTH values will be convert based on selected Currency in (Column L). 2. If you choose "Partial Conversion" then Column BA (AMOUNT) only will be converted based on selected currency (Column L) and Column BB (TAXES) value (INR) will be added to the converted values.
Note on K37: gepadmin: 1. If you choose "Full Conversion" then Column BA (AMOUNT) and Column BB (TAXES) BOTH values will be convert based on selected Currency in (Column L). 2. If you choose "Partial Conversion" then Column BA (AMOUNT) only will be converted based on selected currency (Column L) and Column BB (TAXES) value (INR) will be added to the converted values.
Note on K31: gepadmin: 1. If you choose "Full Conversion" then Column BA (AMOUNT) and Column BB (TAXES) BOTH values will be convert based on selected Currency in (Column L). 2. If you choose "Partial Conversion" then Column BA (AMOUNT) only will be converted based on selected currency (Column L) and Column BB (TAXES) value (INR) will be added to the converted values.
Note on K33: gepadmin: 1. If you choose "Full Conversion" then Column BA (AMOUNT) and Column BB (TAXES) BOTH values will be convert based on selected Currency in (Column L). 2. If you choose "Partial Conversion" then Column BA (AMOUNT) only will be converted based on selected currency (Column L) and Column BB (TAXES) value (INR) will be added to the converted values.
Note on K26: gepadmin: 1. If you choose "Full Conversion" then Column BA (AMOUNT) and Column BB (TAXES) BOTH values will be convert based on selected Currency in (Column L). 2. If you choose "Partial Conversion" then Column BA (AMOUNT) only will be converted based on selected currency (Column L) and Column BB (TAXES) value (INR) will be added to the converted values.

## Macros
Please Enable Macros to View BoQ information