## BoQ1 (hidden)
Percentage BoQ
BoQ_Ver3.1 | Percentage | Normal | INR Only | INR
Select, At Par, Excess (+), Less (-) |  | IOCL
Tender Inviting Authority: Executive Engineer, IWD, IIT, Kanpur
Name of Work: Renovation of vacant house no. 188, 195 ,197, 215 & 219, Type-IB
Contract No: 12/C/D1/2022-23
Name of the Bidder/ Bidding Firm / Company :
PRICE SCHEDULE (This BOQ template must not be modified/replaced by the bidder and the same should be uploaded after filling the relevant columns, else the bidder is liable to be rejected for this tender. Bidders are allowed to enter the Bidder Name and Values only )
NUMBER # | TEXT # | TEXT # | NUMBER # | TEXT # | NUMBER | NUMBER | TEXT | TEXT # | NUMBER # | TEXT# | TEXT # | NUMBER # | NUMBER | NUMBER | NUMBER | NUMBER | TEXT | TEXT | NUMBER | NUMBER | NUMBER | NUMBER | TEXT | TEXT | NUMBER | NUMBER | NUMBER | NUMBER | TEXT | TEXT | NUMBER | NUMBER | NUMBER | NUMBER | TEXT | TEXT | NUMBER | NUMBER | NUMBER | NUMBER | TEXT | TEXT | NUMBER | NUMBER | NUMBER # | NUMBER # | TEXT | TEXT | NUMBER # | NUMBER # | DATE | NUMBER # | NUMBER # | TEXT #
Sl. No. | Item Description | Item Code / Make | Quantity | Units | Estimated Rate in Rs. P |  |  | Addition / Deduction | Addition / Deduction Values | Currency Convertion against each Item | Quoted Currency in INR / Other Currency | BASIC RATE In Figures To be entered by the Bidder Rs. P | Excise Duty | VAT | Freight Charges ( Unloading & Stacking) | Any Other Taxes/Duties/Levies |  |  | Other Taxes 2 | IIIrd Party i.e DGS&D / RITES etc Inspection Charges @0.34%+Service Tax | Less for Cenvat Credit,if any respect of Supplies Under full Excise Duty Category | [30 empty] | TOTAL AMOUNT Without Taxes in Rs. P | TOTAL AMOUNT With Taxes | TOTAL AMOUNT In Words
1 | 2 | 3 | 4 | 5 | 6 | 7 | 8 | 9 | 10 | 11 | 12 | 13 | 14 | 15 | 16 | 17 | 18 | 19 | 20 | 21 | 22 | 23 | 24 | 25 | 26 | 27 | 28 | 29 | 30 | 31 | 32 | 33 | 34 | 35 | 36 | 37 | 38 | 39 | 40 | 41 | 42 | 43 | 44 | 45 | 46 | 47 | 48 | 49 | 50 | 51 | 52 | 7 | 54 | 8
1 | CEMENT CONCRETE (CAST IN SITU) | [53 empty] | 1 | CEMENT CONCRETE (CAST IN SITU)
1.02 | Making plinth protection 50mm thick of cement concrete 1:3:6 (1 cement : 3 coarse sand (zone-III) derived from natural sources : 6 graded stone aggregate 20 mm nominal size derived from natural sources) over 75mm thick bed of dry brick ballast 40 mm nominal size, well rammed and consolidated and grouted with fine sand, including necessary excavation, levelling & dressing & finishing the top smooth. |  | 13 | sqm | 597.68 |  |  | Excess(+) | 1 | Full Conversion | INR | [40 empty] | 7769.84 | 7769.84 | INR Seven Thousand Seven Hundred & Sixty Nine and Paise Eighty Four Only | 1.02 | Making plinth protection 50mm thick of cement concrete 1:3:6 (1 cement : 3 coarse sand (zone-III) derived from natural sources : 6 graded stone aggregate 20 mm nominal size derived from natural sources) over 75mm thick bed of dry brick ballast 40 mm nominal size, well rammed and consolidated and grouted with fine sand, including necessary excavation, levelling & dressing & finishing the top smooth. | 13 | sqm
2 | REINFORCED CEMENT CONCRETE | [53 empty] | 2 | REINFORCED CEMENT CONCRETE
2.01 | Reinforced cement concrete work in beams, suspended floors, roofs having slope up to 15° landings, balconies, shelves, chajjas, lintels, bands, plain window sills, staircases and spiral stair cases above plinth level up to floor five level, excluding the cost of centering, shuttering, finishing and reinforcement with 1:1.5:3 (1 cement : 1.5 coarse sand(zone-III) derived from natural sources : 3 graded stone aggregate 20 mm nominal size derived from natural sources). |  | 0.1 | cum | 9398.77 |  |  | Excess(+) | 1 | Full Conversion | INR | [40 empty] | 939.88 | 939.88 | INR Nine Hundred & Thirty Nine and Paise Eighty Eight Only | 2.01 | Reinforced cement concrete work in beams, suspended floors, roofs having slope up to 15° landings, balconies, shelves, chajjas, lintels, bands, plain window sills, staircases and spiral stair cases above plinth level up to floor five level, excluding the cost of centering, shuttering, finishing and reinforcement with 1:1.5:3 (1 cement : 1.5 coarse sand(zone-III) derived from natural sources : 3 graded stone aggregate 20 mm nominal size derived from natural sources). | 0.1 | cum
2.02 | Centering and shuttering including strutting, propping etc. and removal of form for | [53 empty] | 2.02 | Centering and shuttering including strutting, propping etc. and removal of form for
2.03 | Shelves (Cast in situ) |  | 1.5 | sqm | 672.12 |  |  | Excess(+) | 1 | Full Conversion | INR | [40 empty] | 1008.18 | 1008.18 | INR One Thousand &Eight and Paise Eighteen Only | 2.03 | Shelves (Cast in situ) | 1.5 | sqm
2.04 | Steel reinforcement for R.C.C. work including straightening, cutting, bending, placing in position and binding all complete above plinth level. | [53 empty] | 2.04 | Steel reinforcement for R.C.C. work including straightening, cutting, bending, placing in position and binding all complete above plinth level.
2.05 | Thermo-Mechanically Treated bars of grade Fe-500D or more. |  | 10 | kg | 78.61 |  |  | Excess(+) | 1 | Full Conversion | INR | [40 empty] | 786.1 | 786.1 | INR Seven Hundred & Eighty Six and Paise Ten Only | 2.05 | Thermo-Mechanically Treated bars of grade Fe-500D or more. | 10 | kg
3 | MASONRY WORK | [53 empty] | 3 | MASONRY WORK
3.01 | Brick edging 7cm wide 11.4 cm deep to plinth protection with common burnt clay F.P.S. (non modular) bricks of class designation 7.5 including grouting with cement mortar 1:4 (1 cement : 4 fine sand). |  | 20 | metre | 48.93 |  |  | Excess(+) | 1 | Full Conversion | INR | [40 empty] | 978.6 | 978.6 | INR Nine Hundred & Seventy Eight and Paise Sixty Only | 3.01 | Brick edging 7cm wide 11.4 cm deep to plinth protection with common burnt clay F.P.S. (non modular) bricks of class designation 7.5 including grouting with cement mortar 1:4 (1 cement : 4 fine sand). | 20 | metre
4 | WOOD AND P. V. C. WORK | [53 empty] | 4 | WOOD AND P. V. C. WORK
4.01 | Providing wood work in frames of doors, windows, clerestory windows and other frames, wrought framed and fixed in position with hold fast lugs or with dash fasteners of required dia & length (hold fast lugs or dash fastener shall be paid for separately). | [53 empty] | 4.01 | Providing wood work in frames of doors, windows, clerestory windows and other frames, wrought framed and fixed in position with hold fast lugs or with dash fasteners of required dia & length (hold fast lugs or dash fastener shall be paid for separately).
4.02 | Sal wood |  | 0.1 | cum | 93573.74 |  |  | Excess(+) | 1 | Full Conversion | INR | [40 empty] | 9357.37 | 9357.37 | INR Nine Thousand Three Hundred & Fifty Seven and Paise Thirty Seven Only | 4.02 | Sal wood | 0.1 | cum
4.03 | Providing and fixing glazed shutters for doors, windows and clerestory windows using 4 mm thick float glass panes, including ISI marked M.S. pressed butt hinges bright finished of required size with necessary screws. | [53 empty] | 4.03 | Providing and fixing glazed shutters for doors, windows and clerestory windows using 4 mm thick float glass panes, including ISI marked M.S. pressed butt hinges bright finished of required size with necessary screws.
4.04 | Second class teak wood | [53 empty] | 4.04 | Second class teak wood
4.05 | 35 mm thick |  | 4.5 | sqm | 3909.16 |  |  | Excess(+) | 1 | Full Conversion | INR | [40 empty] | 17591.22 | 17591.22 | INR Seventeen Thousand Five Hundred & Ninety One and Paise Twenty Two Only | 4.05 | 35 mm thick | 4.5 | sqm
4.06 | Providing and fixing M.S. grills of required pattern in frames of windows etc. with M.S. flats, square or round bars etc. including priming coat with approved steel primer all complete. | [53 empty] | 4.06 | Providing and fixing M.S. grills of required pattern in frames of windows etc. with M.S. flats, square or round bars etc. including priming coat with approved steel primer all complete.
4.07 | Fixed to openings /wooden frames with rawl plugs screws etc. |  | 37 | kg | 173.35 |  |  | Excess(+) | 1 | Full Conversion | INR | [40 empty] | 6413.95 | 6413.95 | INR Six Thousand Four Hundred & Thirteen and Paise Ninety Five Only | 4.07 | Fixed to openings /wooden frames with rawl plugs screws etc. | 37 | kg
4.08 | Providing 40x5 mm flat iron hold fast 40 cm long including fixing to frame with 10 mm diameter bolts, nuts and wooden plugs and embedding in cement concrete block 30x10x15cm 1:3:6 mix (1 cement : 3 coarse sand : 6 graded stone aggregate 20mm nominal size). |  | 8 | each | 170.41 |  |  | Excess(+) | 1 | Full Conversion | INR | [40 empty] | 1363.28 | 1363.28 | INR One Thousand Three Hundred & Sixty Three and Paise Twenty Eight Only | 4.08 | Providing 40x5 mm flat iron hold fast 40 cm long including fixing to frame with 10 mm diameter bolts, nuts and wooden plugs and embedding in cement concrete block 30x10x15cm 1:3:6 mix (1 cement : 3 coarse sand : 6 graded stone aggregate 20mm nominal size). | 8 | each
4.09 | Providing and fixing ISI marked oxidised M.S. sliding door bolts with nuts and screws etc. complete : | [53 empty] | 4.09 | Providing and fixing ISI marked oxidised M.S. sliding door bolts with nuts and screws etc. complete :
4.1 | 250x16 mm |  | 3 | each | 145.46 |  |  | Excess(+) | 1 | Full Conversion | INR | [40 empty] | 436.38 | 436.38 | INR Four Hundred & Thirty Six and Paise Thirty Eight Only | 4.1 | 250x16 mm | 3 | each
4.11 | Providing and fixing ISI marked oxidised M.S. tower bolt black finish, (Barrel type) with necessary screws etc. complete : | [53 empty] | 4.11 | Providing and fixing ISI marked oxidised M.S. tower bolt black finish, (Barrel type) with necessary screws etc. complete :
4.12 | 200x10 mm |  | 3 | each | 53.53 |  |  | Excess(+) | 1 | Full Conversion | INR | [40 empty] | 160.59 | 160.59 | INR One Hundred & Sixty and Paise Fifty Nine Only | 4.12 | 200x10 mm | 3 | each
4.13 | 150x10 mm |  | 3 | each | 46.51 |  |  | Excess(+) | 1 | Full Conversion | INR | [40 empty] | 139.53 | 139.53 | INR One Hundred & Thirty Nine and Paise Fifty Three Only | 4.13 | 150x10 mm | 3 | each
4.14 | 100x10 mm |  | 6 | each | 34.28 |  |  | Excess(+) | 1 | Full Conversion | INR | [40 empty] | 205.68 | 205.68 | INR Two Hundred & Five and Paise Sixty Eight Only | 4.14 | 100x10 mm | 6 | each
4.15 | Providing and fixing ISI marked oxidised M.S. handles conforming to IS:4992 with necessary screws etc. complete : | [53 empty] | 4.15 | Providing and fixing ISI marked oxidised M.S. handles conforming to IS:4992 with necessary screws etc. complete :
4.16 | 125 mm |  | 6 | each | 30.86 |  |  | Excess(+) | 1 | Full Conversion | INR | [40 empty] | 185.16 | 185.16 | INR One Hundred & Eighty Five and Paise Sixteen Only | 4.16 | 125 mm | 6 | each
4.17 | 100 mm |  | 6 | each | 24.77 |  |  | Excess(+) | 1 | Full Conversion | INR | [40 empty] | 148.62 | 148.62 | INR One Hundred & Forty Eight and Paise Sixty Two Only | 4.17 | 100 mm | 6 | each
4.18 | Providing and fixing aluminium tower bolts, ISI marked, anodised (anodic coating not less than grade AC 10 as per IS : 1868 ) transparent or dyed to required colour or shade, with necessary screws etc. complete : | [53 empty] | 4.18 | Providing and fixing aluminium tower bolts, ISI marked, anodised (anodic coating not less than grade AC 10 as per IS : 1868 ) transparent or dyed to required colour or shade, with necessary screws etc. complete :
4.19 | 150x10 mm |  | 1 | each | 66.24 |  |  | Excess(+) | 1 | Full Conversion | INR | [40 empty] | 66.24 | 66.24 | INR Sixty Six and Paise Twenty Four Only | 4.19 | 150x10 mm | 1 | each
4.2 | Providing and fixing aluminium handles, ISI marked, anodised (anodic coating not less than grade AC 10 as per IS : 1868) transparent or dyed to required colour or shade, with necessary screws etc. complete : | [53 empty] | 4.2 | Providing and fixing aluminium handles, ISI marked, anodised (anodic coating not less than grade AC 10 as per IS : 1868) transparent or dyed to required colour or shade, with necessary screws etc. complete :
4.21 | 100 mm |  | 2 | each | 46.69 |  |  | Excess(+) | 1 | Full Conversion | INR | [40 empty] | 93.38 | 93.38 | INR Ninety Three and Paise Thirty Eight Only | 4.21 | 100 mm | 2 | each
4.22 | Providing and fixing factory made uPVC door frame made of uPVC extruded sections having an overall dimension as below (tolerance ±1mm), with wall thickness 2.0 mm (± 0.2 mm), corners of the door frame to be Jointed with galvanized brackets and stainless steel screws, joints mitred and Plastic welded. The hinge side vertical of the frames reinforced by galvanized M.S. tube of size 19 X 19 mm and 1mm (± 0.1 mm) wall thickness and 3 nos. stainless steel hinges fixed to the frame complete as per manufacturer’s specification and direction of Engineer- in-charge | [53 empty] | 4.22 | Providing and fixing factory made uPVC door frame made of uPVC extruded sections having an overall dimension as below (tolerance ±1mm), with wall thickness 2.0 mm (± 0.2 mm), corners of the door frame to be Jointed with galvanized brackets and stainless steel screws, joints mitred and Plastic welded. The hinge side vertical of the frames reinforced by galvanized M.S. tube of size 19 X 19 mm and 1mm (± 0.1 mm) wall thickness and 3 nos. stainless steel hinges fixed to the frame complete as per manufacturer’s specification and direction of Engineer- in-charge
4.23 | Extruded section profile size 48x40 mm |  | 5 | metre | 203.9 |  |  | Excess(+) | 1 | Full Conversion | INR | [40 empty] | 1019.5 | 1019.5 | INR One Thousand &Nineteen and Paise Fifty Only | 4.23 | Extruded section profile size 48x40 mm | 5 | metre
4.24 | Providing and fixing to existing door frames. | [53 empty] | 4.24 | Providing and fixing to existing door frames.
4.25 | 24 mm thick factory made PVC door shutters made of styles and rails of a uPVC hollow section of size 59x24 mm and wall thickness 2 mm (± 0.2 mm) with inbuilt edging on both sides. The styles and rails mitred and joint at the corners by means of M.S. galvanised/ plastic brackets of size 75x220 mm having wall thickness 1.0 mm and stainless steel screws. The styles of the shutter reinforced by inserting galvanised M.S. tube of size 20x20 mm and 1 mm (± 0.1 mm) wall thickness. The lock rail made up of 'H' section, a uPVC hollow section of size 100x24 mm and 2 mm (± 0.2 mm) wall thickness, fixed to the shutter styles by means of plastic/galvanised M.S. 'U' cleats. The shutter frame filled with a uPVC multi-chambered single panel of size not less than 620 mm, having over all thickness of 20 mm and 1 mm (± 0.1 mm) wall thickness. The panels filled vertically and tie bar at two places by inserting horizontally 6 mm galvanised M.S. rod and fastened with nuts and washers, complete as per manufacturer's specification and direction of Engineer-in-charge. (For W.C. and bathroom door shutter). |  | 1.5 | sqm | 1570.06 |  |  | Excess(+) | 1 | Full Conversion | INR | [40 empty] | 2355.09 | 2355.09 | INR Two Thousand Three Hundred & Fifty Five and Paise Nine Only | 4.25 | 24 mm thick factory made PVC door shutters made of styles and rails of a uPVC hollow section of size 59x24 mm and wall thickness 2 mm (± 0.2 mm) with inbuilt edging on both sides. The styles and rails mitred and joint at the corners by means of M.S. galvanised/ plastic brackets of size 75x220 mm having wall thickness 1.0 mm and stainless steel screws. The styles of the shutter reinforced by inserting galvanised M.S. tube of size 20x20 mm and 1 mm (± 0.1 mm) wall thickness. The lock rail made up of 'H' section, a uPVC hollow section of size 100x24 mm and 2 mm (± 0.2 mm) wall thickness, fixed to the shutter styles by means of plastic/galvanised M.S. 'U' cleats. The shutter frame filled with a uPVC multi-chambered single panel of size not less than 620 mm, having over all thickness of 20 mm and 1 mm (± 0.1 mm) wall thickness. The panels filled vertically and tie bar at two places by inserting horizontally 6 mm galvanised M.S. rod and fastened with nuts and washers, complete as per manufacturer's specification and direction of Engineer-in-charge. (For W.C. and bathroom door shutter). | 1.5 | sqm
5 | STEEL WORK | [53 empty] | 5 | STEEL WORK
5.01 | Providing and fixing T-iron frames for doors, windows and ventilators of mild steel Tee-sections, joints mitred and welded, including fixing of necessary butt hinges and screws and applying a priming coat of approved steel primer. | [53 empty] | 5.01 | Providing and fixing T-iron frames for doors, windows and ventilators of mild steel Tee-sections, joints mitred and welded, including fixing of necessary butt hinges and screws and applying a priming coat of approved steel primer.
5.02 | Fixing with 15x3 mm lugs 10 cm long embedded in cement concrete block 15x10x10 cm of C.C. 1:3:6 (1 Cement : 3 coarse sand : 6 graded stone aggregate 20 mm nominal size). |  | 61 | kg | 100.53 |  |  | Excess(+) | 1 | Full Conversion | INR | [40 empty] | 6132.33 | 6132.33 | INR Six Thousand One Hundred & Thirty Two and Paise Thirty Three Only | 5.02 | Fixing with 15x3 mm lugs 10 cm long embedded in cement concrete block 15x10x10 cm of C.C. 1:3:6 (1 Cement : 3 coarse sand : 6 graded stone aggregate 20 mm nominal size). | 61 | kg
6 | FLOORING | [53 empty] | 6 | FLOORING
6.01 | Cement concrete flooring 1:2:4 (1 cement : 2 coarse sand : 4 graded stone aggregate) finished with a floating coat of neat cement, including cement slurry, but excluding the cost of nosing of steps etc. complete. | [53 empty] | 6.01 | Cement concrete flooring 1:2:4 (1 cement : 2 coarse sand : 4 graded stone aggregate) finished with a floating coat of neat cement, including cement slurry, but excluding the cost of nosing of steps etc. complete.
6.02 | 40 mm thick with 20 mm nominal size stone aggregate |  | 2 | sqm | 477.86 |  |  | Excess(+) | 1 | Full Conversion | INR | [40 empty] | 955.72 | 955.72 | INR Nine Hundred & Fifty Five and Paise Seventy Two Only | 6.02 | 40 mm thick with 20 mm nominal size stone aggregate | 2 | sqm
7 | FINISHING | [53 empty] | 7 | FINISHING
7.01 | 12 mm cement plaster of mix : | [53 empty] | 7.01 | 12 mm cement plaster of mix :
7.02 | 1:6 (1 cement: 6 coarse sand) |  | 33 | sqm | 258.09 |  |  | Excess(+) | 1 | Full Conversion | INR | [40 empty] | 8516.97 | 8516.97 | INR Eight Thousand Five Hundred & Sixteen and Paise Ninety Seven Only | 7.02 | 1:6 (1 cement: 6 coarse sand) | 33 | sqm
7.03 | 15 mm cement plaster on rough side of single or half brick wall of mix: | [53 empty] | 7.03 | 15 mm cement plaster on rough side of single or half brick wall of mix:
7.04 | 1:6 (1 cement: 6 coarse sand) |  | 38 | sqm | 297.33 |  |  | Excess(+) | 1 | Full Conversion | INR | [40 empty] | 11298.54 | 11298.54 | INR Eleven Thousand Two Hundred & Ninety Eight and Paise Fifty Four Only | 7.04 | 1:6 (1 cement: 6 coarse sand) | 38 | sqm
7.05 | 12 mm cement plaster finished with a floating coat of neat cement of mix : | [53 empty] | 7.05 | 12 mm cement plaster finished with a floating coat of neat cement of mix :
7.06 | 1:3 (1 cement: 3 fine sand) |  | 1.5 | sqm | 328.06 |  |  | Excess(+) | 1 | Full Conversion | INR | [40 empty] | 492.09 | 492.09 | INR Four Hundred & Ninety Two and Paise Nine Only | 7.06 | 1:3 (1 cement: 3 fine sand) | 1.5 | sqm
7.07 | 6 mm cement plaster of mix : | [53 empty] | 7.07 | 6 mm cement plaster of mix :
7.08 | 1:3 (1 cement : 3 fine sand) |  | 1 | sqm | 221.88 |  |  | Excess(+) | 1 | Full Conversion | INR | [40 empty] | 221.88 | 221.88 | INR Two Hundred & Twenty One and Paise Eighty Eight Only | 7.08 | 1:3 (1 cement : 3 fine sand) | 1 | sqm
7.09 | Distempering with 1st quality acrylic distemper (ready mixed) having VOC content less than 50 gms/litre, of approved manufacturer, of required shade and colour complete, as per manufacturer's specification. | [53 empty] | 7.09 | Distempering with 1st quality acrylic distemper (ready mixed) having VOC content less than 50 gms/litre, of approved manufacturer, of required shade and colour complete, as per manufacturer's specification.
7.1 | Two or more coats on new work |  | 300 | sqm | 81.32 |  |  | Excess(+) | 1 | Full Conversion | INR | [40 empty] | 24396 | 24396 | INR Twenty Four Thousand Three Hundred & Ninety Six Only | 7.1 | Two or more coats on new work | 300 | sqm
7.11 | Painting with synthetic enamel paint of approved brand and manufacture to give an even shade : | [53 empty] | 7.11 | Painting with synthetic enamel paint of approved brand and manufacture to give an even shade :
7.12 | Two or more coats on new work |  | 79 | sqm | 115.26 |  |  | Excess(+) | 1 | Full Conversion | INR | [40 empty] | 9105.54 | 9105.54 | INR Nine Thousand One Hundred & Five and Paise Fifty Four Only | 7.12 | Two or more coats on new work | 79 | sqm
7.13 | Painting with synthetic enamel paint of approved brand and manufacture of required colour to give an even shade : | [53 empty] | 7.13 | Painting with synthetic enamel paint of approved brand and manufacture of required colour to give an even shade :
7.14 | Two or more coats on new work over an under coat of suitable shade with ordinary paint of approved brand and manufacture |  | 17.5 | sqm | 167.82 |  |  | Excess(+) | 1 | Full Conversion | INR | [40 empty] | 2936.85 | 2936.85 | INR Two Thousand Nine Hundred & Thirty Six and Paise Eighty Five Only | 7.14 | Two or more coats on new work over an under coat of suitable shade with ordinary paint of approved brand and manufacture | 17.5 | sqm
7.15 | Providing and applying white cement based putty of average thickness 1 mm, of approved brand and manufacturer, over the plastered wall surface to prepare the surface even and smooth complete. |  | 200 | sqm | 108.59 |  |  | Excess(+) | 1 | Full Conversion | INR | [40 empty] | 21718 | 21718 | INR Twenty One Thousand Seven Hundred & Eighteen Only | 7.15 | Providing and applying white cement based putty of average thickness 1 mm, of approved brand and manufacturer, over the plastered wall surface to prepare the surface even and smooth complete. | 200 | sqm
7.16 | White washing with lime to give an even shade : | [53 empty] | 7.16 | White washing with lime to give an even shade :
7.17 | Old work (two or more coats) |  | 200 | sqm | 16.66 |  |  | Excess(+) | 1 | Full Conversion | INR | [40 empty] | 3332 | 3332 | INR Three Thousand Three Hundred & Thirty Two Only | 7.17 | Old work (two or more coats) | 200 | sqm
7.18 | Distempering with 1st quality acrylic distember (Ready mix) having VOC content less than 50 grams/ litre of approved brand and manufacture to give an even shade : | [53 empty] | 7.18 | Distempering with 1st quality acrylic distember (Ready mix) having VOC content less than 50 grams/ litre of approved brand and manufacture to give an even shade :
7.19 | Old work (one or more coats) |  | 300 | sqm | 49.8 |  |  | Excess(+) | 1 | Full Conversion | INR | [40 empty] | 14940 | 14940 | INR Fourteen Thousand Nine Hundred & Forty Only | 7.19 | Old work (one or more coats) | 300 | sqm
7.2 | Removing dry or oil bound distemper, water proofing cement paint and the like by scrapping, sand papering and preparing the surface smooth including necessary repairs to scratches etc. complete. |  | 200 | sqm | 18.28 |  |  | Excess(+) | 1 | Full Conversion | INR | [40 empty] | 3656 | 3656 | INR Three Thousand Six Hundred & Fifty Six Only | 7.2 | Removing dry or oil bound distemper, water proofing cement paint and the like by scrapping, sand papering and preparing the surface smooth including necessary repairs to scratches etc. complete. | 200 | sqm
7.21 | Painting with synthetic enamel paint of approved brand and manufacture of required colour to give an even shade : | [53 empty] | 7.21 | Painting with synthetic enamel paint of approved brand and manufacture of required colour to give an even shade :
7.22 | One or more coats on old work |  | 189 | sqm | 75.89 |  |  | Excess(+) | 1 | Full Conversion | INR | [40 empty] | 14343.21 | 14343.21 | INR Fourteen Thousand Three Hundred & Forty Three and Paise Twenty One Only | 7.22 | One or more coats on old work | 189 | sqm
8 | REPAIRS TO BUILDING | [53 empty] | 8 | REPAIRS TO BUILDING
8.21 | Repairs to plaster of thickness 12 mm to 20 mm in patches of area 2.5 sq.meters and under, including cutting the patch in proper shape, raking out joints and preparing and plastering the surface of the walls complete, including disposal of rubbish to the dumping ground, all complete as per direction of Engineer-in-Charge. | [53 empty] | 8.21 | Repairs to plaster of thickness 12 mm to 20 mm in patches of area 2.5 sq.meters and under, including cutting the patch in proper shape, raking out joints and preparing and plastering the surface of the walls complete, including disposal of rubbish to the dumping ground, all complete as per direction of Engineer-in-Charge.
8.22 | With cement mortar 1:4 (1cement: 4 coarse sand) |  | 10 | sqm | 419.11 |  |  | Excess(+) | 1 | Full Conversion | INR | [40 empty] | 4191.1 | 4191.1 | INR Four Thousand One Hundred & Ninety One and Paise Ten Only | 8.22 | With cement mortar 1:4 (1cement: 4 coarse sand) | 10 | sqm
8.23 | Taking out existing wooden door shutter, repair by cutting, painting etc. and refixing of repaired door shutters to existing door frames, including replacement of hinges with screws, etc. as required, all complete as per the direction of the Engineer-in-charge. |  | 1 | each | 285.8 |  |  | Excess(+) | 1 | Full Conversion | INR | [40 empty] | 285.8 | 285.8 | INR Two Hundred & Eighty Five and Paise Eighty Only | 8.23 | Taking out existing wooden door shutter, repair by cutting, painting etc. and refixing of repaired door shutters to existing door frames, including replacement of hinges with screws, etc. as required, all complete as per the direction of the Engineer-in-charge. | 1 | each
9 | Dismantling and Demolishing | [53 empty] | 9 | Dismantling and Demolishing
9.01 | Demolishing cement concrete manually/ by mechanical means including disposal of material within 50 metres lead as per direction of Engineer - in - charge. | [53 empty] | 9.01 | Demolishing cement concrete manually/ by mechanical means including disposal of material within 50 metres lead as per direction of Engineer - in - charge.
9.02 | Nominal concrete 1:3:6 or richer mix (i/c equivalent design mix) |  | 0.1 | cum | 1759.84 |  |  | Excess(+) | 1 | Full Conversion | INR | [40 empty] | 175.98 | 175.98 | INR One Hundred & Seventy Five and Paise Ninety Eight Only | 9.02 | Nominal concrete 1:3:6 or richer mix (i/c equivalent design mix) | 0.1 | cum
9.03 | Dismantling doors, windows and clerestory windows (steel or wood) shutter including chowkhats, architrave, holdfasts etc. complete and stacking within 50 metres lead : | [53 empty] | 9.03 | Dismantling doors, windows and clerestory windows (steel or wood) shutter including chowkhats, architrave, holdfasts etc. complete and stacking within 50 metres lead :
9.04 | Of area 3 sq. metres and below |  | 7 | each | 265.41 |  |  | Excess(+) | 1 | Full Conversion | INR | [40 empty] | 1857.87 | 1857.87 | INR One Thousand Eight Hundred & Fifty Seven and Paise Eighty Seven Only | 9.04 | Of area 3 sq. metres and below | 7 | each
9.05 | Taking out doors, windows and clerestory window shutters (steel or wood) including stacking within 50 metres lead : | [53 empty] | 9.05 | Taking out doors, windows and clerestory window shutters (steel or wood) including stacking within 50 metres lead :
9.06 | Of area 3 sq. metres and below |  | 1 | each | 103.73 |  |  | Excess(+) | 1 | Full Conversion | INR | [40 empty] | 103.73 | 103.73 | INR One Hundred & Three and Paise Seventy Three Only | 9.06 | Of area 3 sq. metres and below | 1 | each
9.07 | Dismantling old plaster or skirting raking out joints and cleaning the surface for plaster including disposal of rubbish to the dumping ground within 50 metres lead. |  | 68 | sqm | 39.5 |  |  | Excess(+) | 1 | Full Conversion | INR | [40 empty] | 2686 | 2686 | INR Two Thousand Six Hundred & Eighty Six Only | 9.07 | Dismantling old plaster or skirting raking out joints and cleaning the surface for plaster including disposal of rubbish to the dumping ground within 50 metres lead. | 68 | sqm
9.08 | Disposal of building rubbish / malba / similar unserviceable, dismantled or waste materials by mechanical means, including loading, transporting, unloading to approved municipal dumping ground or as approved by Engineer-in-charge, beyond 50 m initial lead, for all leads including all lifts involved. |  | 1.5 | cum | 192.33 |  |  | Excess(+) | 1 | Full Conversion | INR | [40 empty] | 288.5 | 288.5 | INR Two Hundred & Eighty Eight and Paise Fifty Only | 9.08 | Disposal of building rubbish / malba / similar unserviceable, dismantled or waste materials by mechanical means, including loading, transporting, unloading to approved municipal dumping ground or as approved by Engineer-in-charge, beyond 50 m initial lead, for all leads including all lifts involved. | 1.5 | cum
10 | SANITARY INSTALLATIONS | [53 empty] | 10 | SANITARY INSTALLATIONS
10.01 | Providing and fixing water closet squatting pan (Indian type W.C. pan ) with 100 mm sand cast Iron P or S trap, 10 litre low level white P.V.C. flushing cistern, including flush pipe, with manually controlled device (handle lever) conforming to IS : 7231, with all fittings and fixtures complete, including cutting and making good the walls and floors wherever required: | [53 empty] | 10.01 | Providing and fixing water closet squatting pan (Indian type W.C. pan ) with 100 mm sand cast Iron P or S trap, 10 litre low level white P.V.C. flushing cistern, including flush pipe, with manually controlled device (handle lever) conforming to IS : 7231, with all fittings and fixtures complete, including cutting and making good the walls and floors wherever required:
10.02 | White Vitreous china Orissa pattern W.C. pan of size 580x440 mm with integral type foot rests |  | 1 | each | 5069.14 |  |  | Excess(+) | 1 | Full Conversion | INR | [40 empty] | 5069.14 | 5069.14 | INR Five Thousand &Sixty Nine and Paise Fourteen Only | 10.02 | White Vitreous china Orissa pattern W.C. pan of size 580x440 mm with integral type foot rests | 1 | each
10.03 | Providing and fixing white vitreous china laboratory sink with C.I. brackets, C.P. brass chain with rubber plug, 40 mm C.P brass waste and 40mm C.P. brass trap with necessary C.P. brass unions complete, including painting of fittings and brackets, cutting and making good the wall wherever required : | [53 empty] | 10.03 | Providing and fixing white vitreous china laboratory sink with C.I. brackets, C.P. brass chain with rubber plug, 40 mm C.P brass waste and 40mm C.P. brass trap with necessary C.P. brass unions complete, including painting of fittings and brackets, cutting and making good the wall wherever required :
10.04 | Size 600x450x200 mm |  | 1 | each | 4919.64 |  |  | Excess(+) | 1 | Full Conversion | INR | [40 empty] | 4919.64 | 4919.64 | INR Four Thousand Nine Hundred & Nineteen and Paise Sixty Four Only | 10.04 | Size 600x450x200 mm | 1 | each
10.05 | Providing and fixing soil, waste and vent pipes : | [53 empty] | 10.05 | Providing and fixing soil, waste and vent pipes :
10.06 | 75 mm diameter : | [53 empty] | 10.06 | 75 mm diameter :
10.07 | Sand cast iron S&S pipe as per IS: 1729 |  | 6 | metre | 816.79 |  |  | Excess(+) | 1 | Full Conversion | INR | [40 empty] | 4900.74 | 4900.74 | INR Four Thousand Nine Hundred and Paise Seventy Four Only | 10.07 | Sand cast iron S&S pipe as per IS: 1729 | 6 | metre
10.08 | Providing and fixing M.S. holder-bat clamps of approved design to Sand Cast iron/cast iron (spun) pipe embedded in and including cement concrete blocks 10x10x10 cm of 1:2:4 mix (1 cement : 2 coarse sand : 4 graded stone aggregate 20 mm nominal size), including cost of cutting holes and making good the walls etc. : | [53 empty] | 10.08 | Providing and fixing M.S. holder-bat clamps of approved design to Sand Cast iron/cast iron (spun) pipe embedded in and including cement concrete blocks 10x10x10 cm of 1:2:4 mix (1 cement : 2 coarse sand : 4 graded stone aggregate 20 mm nominal size), including cost of cutting holes and making good the walls etc. :
10.09 | For 75 mm dia pipe |  | 4 | each | 266.94 |  |  | Excess(+) | 1 | Full Conversion | INR | [40 empty] | 1067.76 | 1067.76 | INR One Thousand &Sixty Seven and Paise Seventy Six Only | 10.09 | For 75 mm dia pipe | 4 | each
10.1 | Providing and fixing bend of required degree with access door, insertion rubber washer 3 mm thick, bolts and nuts complete. | [53 empty] | 10.1 | Providing and fixing bend of required degree with access door, insertion rubber washer 3 mm thick, bolts and nuts complete.
10.11 | 75 mm dia | [53 empty] | 10.11 | 75 mm dia
10.12 | Sand cast iron S&S as per IS - 1729 |  | 2 | each | 385.8 |  |  | Excess(+) | 1 | Full Conversion | INR | [40 empty] | 771.6 | 771.6 | INR Seven Hundred & Seventy One and Paise Sixty Only | 10.12 | Sand cast iron S&S as per IS - 1729 | 2 | each
10.13 | Providing and fixing plain bend of required degree. | [53 empty] | 10.13 | Providing and fixing plain bend of required degree.
10.14 | 75 mm dia | [53 empty] | 10.14 | 75 mm dia
10.15 | Sand cast iron S&S as per IS -1729 |  | 2 | each | 273.17 |  |  | Excess(+) | 1 | Full Conversion | INR | [40 empty] | 546.34 | 546.34 | INR Five Hundred & Forty Six and Paise Thirty Four Only | 10.15 | Sand cast iron S&S as per IS -1729 | 2 | each
10.16 | Providing lead caulked joints to sand cast iron/centrifugally cast (spun) iron pipes and fittings of diameter : | [53 empty] | 10.16 | Providing lead caulked joints to sand cast iron/centrifugally cast (spun) iron pipes and fittings of diameter :
10.17 | 75 mm |  | 8 | each | 408.94 |  |  | Excess(+) | 1 | Full Conversion | INR | [40 empty] | 3271.52 | 3271.52 | INR Three Thousand Two Hundred & Seventy One and Paise Fifty Two Only | 10.17 | 75 mm | 8 | each
11 | WATER SUPPLY | [53 empty] | 11 | WATER SUPPLY
11.01 | Providing and fixing G.I. pipes complete with G.I. fittings and clamps, i/c cutting and making good the walls etc. Internal work - Exposed on wall | [53 empty] | 11.01 | Providing and fixing G.I. pipes complete with G.I. fittings and clamps, i/c cutting and making good the walls etc. Internal work - Exposed on wall
11.02 | 15 mm dia nominal bore |  | 6 | metre | 266.68 |  |  | Excess(+) | 1 | Full Conversion | INR | [40 empty] | 1600.08 | 1600.08 | INR One Thousand Six Hundred and Paise Eight Only | 11.02 | 15 mm dia nominal bore | 6 | metre
11.03 | Providing and fixing C.P. brass bib cock of approved quality conforming to IS:8931 : | [53 empty] | 11.03 | Providing and fixing C.P. brass bib cock of approved quality conforming to IS:8931 :
11.04 | 15 mm nominal bore |  | 1 | each | 380.71 |  |  | Excess(+) | 1 | Full Conversion | INR | [40 empty] | 380.71 | 380.71 | INR Three Hundred & Eighty and Paise Seventy One Only | 11.04 | 15 mm nominal bore | 1 | each
11.05 | Providing and fixing C.P. brass angle valve for basin mixer and geyser points of approved quality conforming to IS:8931 | [53 empty] | 11.05 | Providing and fixing C.P. brass angle valve for basin mixer and geyser points of approved quality conforming to IS:8931
11.06 | 15mm nominal bore |  | 1 | each | 438.71 |  |  | Excess(+) | 1 | Full Conversion | INR | [40 empty] | 438.71 | 438.71 | INR Four Hundred & Thirty Eight and Paise Seventy One Only | 11.06 | 15mm nominal bore | 1 | each
12 | NEW TECHNOLOGIES AND MATERIALS | [53 empty] | 12 | NEW TECHNOLOGIES AND MATERIALS
12.01 | Providing, mixing and applying bonding coat of approved adhesive on chipped portion of RCC as per specifications and direction of Engineer-In-charge complete in all respect. | [53 empty] | 12.01 | Providing, mixing and applying bonding coat of approved adhesive on chipped portion of RCC as per specifications and direction of Engineer-In-charge complete in all respect.
12.02 | SBR Polymer (@10% of cement weight) modified cementitious bond coat @ 2.2 kg cement per sqm of surface area mixed with specified proportion of approved polymer |  | 25 | sqm | 103.24 |  |  | Excess(+) | 1 | Full Conversion | INR | [40 empty] | 2581 | 2581 | INR Two Thousand Five Hundred & Eighty One Only | 12.02 | SBR Polymer (@10% of cement weight) modified cementitious bond coat @ 2.2 kg cement per sqm of surface area mixed with specified proportion of approved polymer | 25 | sqm
12.03 | Providing, mixing and applying SBR polymer (of approved make) modified Cement mortar in proportion of 1:4 (1 cement: 4 graded coarse sand with polymer minimum 2% by wt. of cement used) as per specifications and directions of Engineer-in-charge. | [53 empty] | 12.03 | Providing, mixing and applying SBR polymer (of approved make) modified Cement mortar in proportion of 1:4 (1 cement: 4 graded coarse sand with polymer minimum 2% by wt. of cement used) as per specifications and directions of Engineer-in-charge.
12.04 | 25 mm average thickness in 2 layers. |  | 25 | sqm | 447.61 |  |  | Excess(+) | 1 | Full Conversion | INR | [40 empty] | 11190.25 | 11190.25 | INR Eleven Thousand One Hundred & Ninety and Paise Twenty Five Only | 12.04 | 25 mm average thickness in 2 layers. | 25 | sqm
13 | MINOR CIVIL MAINTENANCE WORK: | [53 empty] | 13 | MINOR CIVIL MAINTENANCE WORK:
13.01 | "Providing and fixing C.P. grating with or without hole for waste pipe for floor/ nahani trap 100 mm dia. weight not less than 100 grams. |  | 10 | Each | 51.62 |  |  | Excess(+) | 1 | Full Conversion | INR | [40 empty] | 516.2 | 516.2 | INR Five Hundred & Sixteen and Paise Twenty Only | 13.01 | "Providing and fixing C.P. grating with or without hole for waste pipe for floor/ nahani trap 100 mm dia. weight not less than 100 grams. | 10 | Each
13.02 | Providing and fixing ISI marked flush door shutter non decorative type, core of block board construction with frame of first class hard wood and well matched commercial 3 ply veneering with vertical grains or cross bands and face veneers on both faces of shutters. 35 mm thick including ISI marked M.S butt hinges with necessary screw complete. |  | 6 | Sqm | 1954.84 |  |  | Excess(+) | 1 | Full Conversion | INR | [40 empty] | 11729.04 | 11729.04 | INR Eleven Thousand Seven Hundred & Twenty Nine and Paise Four Only | 13.02 | Providing and fixing ISI marked flush door shutter non decorative type, core of block board construction with frame of first class hard wood and well matched commercial 3 ply veneering with vertical grains or cross bands and face veneers on both faces of shutters. 35 mm thick including ISI marked M.S butt hinges with necessary screw complete. | 6 | Sqm
13.03 | P/F hard drawn steel wire fabric of size 75x25 mm mesh or other suitable size wire mesh to be fixed & firmly anchored to the concrete surface by means of nails & PVC gullies with necessary drilling hole at C/C 150 mm spacing both ways and before fixing mesh chipping of unsound/weak concrete material from slab, beams & columns etc. with the help of manual chisel including cleaning the surface & reinforcement with wire brushes etc. |  | 25 | Sqm | 865.59 |  |  | Excess(+) | 1 | Full Conversion | INR | [40 empty] | 21639.75 | 21639.75 | INR Twenty One Thousand Six Hundred & Thirty Nine and Paise Seventy Five Only | 13.03 | P/F hard drawn steel wire fabric of size 75x25 mm mesh or other suitable size wire mesh to be fixed & firmly anchored to the concrete surface by means of nails & PVC gullies with necessary drilling hole at C/C 150 mm spacing both ways and before fixing mesh chipping of unsound/weak concrete material from slab, beams & columns etc. with the help of manual chisel including cleaning the surface & reinforcement with wire brushes etc. | 25 | Sqm
13.04 | Providing and fixing aluminium sliding door bolts, ISI marked anodised (anodic coating not less than grade AC 10 as per IS : 1868), transparent or dyed to required colour or shade, with nuts and screws etc. complete : 200x10 mm |  | 1 | Each | 95.19 |  |  | Excess(+) | 1 | Full Conversion | INR | [40 empty] | 95.19 | 95.19 | INR Ninety Five and Paise Nineteen Only | 13.04 | Providing and fixing aluminium sliding door bolts, ISI marked anodised (anodic coating not less than grade AC 10 as per IS : 1868), transparent or dyed to required colour or shade, with nuts and screws etc. complete : 200x10 mm | 1 | Each
Total in Figures | [51 empty] | 253370.37 | 253370.37 | INR Two Lakh Fifty Three Thousand Three Hundred & Seventy and Paise Thirty Seven Only
Quoted Rate in Figures |  |  |  | Select | [47 empty] | 0 | 0 | INR Zero Only
Quoted Rate in Words |  | INR Zero Only
Note on K16: gepadmin: 1. If you choose "Full Conversion" then Column BA (AMOUNT) and Column BB (TAXES) BOTH values will be convert based on selected Currency in (Column L). 2. If you choose "Partial Conversion" then Column BA (AMOUNT) only will be converted based on selected currency (Column L) and Column BB (TAXES) value (INR) will be added to the converted values.
Note on K18: gepadmin: 1. If you choose "Full Conversion" then Column BA (AMOUNT) and Column BB (TAXES) BOTH values will be convert based on selected Currency in (Column L). 2. If you choose "Partial Conversion" then Column BA (AMOUNT) only will be converted based on selected currency (Column L) and Column BB (TAXES) value (INR) will be added to the converted values.
Note on K20: gepadmin: 1. If you choose "Full Conversion" then Column BA (AMOUNT) and Column BB (TAXES) BOTH values will be convert based on selected Currency in (Column L). 2. If you choose "Partial Conversion" then Column BA (AMOUNT) only will be converted based on selected currency (Column L) and Column BB (TAXES) value (INR) will be added to the converted values.
Note on K22: gepadmin: 1. If you choose "Full Conversion" then Column BA (AMOUNT) and Column BB (TAXES) BOTH values will be convert based on selected Currency in (Column L). 2. If you choose "Partial Conversion" then Column BA (AMOUNT) only will be converted based on selected currency (Column L) and Column BB (TAXES) value (INR) will be added to the converted values.
Note on K48: gepadmin: 1. If you choose "Full Conversion" then Column BA (AMOUNT) and Column BB (TAXES) BOTH values will be convert based on selected Currency in (Column L). 2. If you choose "Partial Conversion" then Column BA (AMOUNT) only will be converted based on selected currency (Column L) and Column BB (TAXES) value (INR) will be added to the converted values.
Note on K14: gepadmin: 1. If you choose "Full Conversion" then Column BA (AMOUNT) and Column BB (TAXES) BOTH values will be convert based on selected Currency in (Column L). 2. If you choose "Partial Conversion" then Column BA (AMOUNT) only will be converted based on selected currency (Column L) and Column BB (TAXES) value (INR) will be added to the converted values.
Note on K51: gepadmin: 1. If you choose "Full Conversion" then Column BA (AMOUNT) and Column BB (TAXES) BOTH values will be convert based on selected Currency in (Column L). 2. If you choose "Partial Conversion" then Column BA (AMOUNT) only will be converted based on selected currency (Column L) and Column BB (TAXES) value (INR) will be added to the converted values.
Note on K54: gepadmin: 1. If you choose "Full Conversion" then Column BA (AMOUNT) and Column BB (TAXES) BOTH values will be convert based on selected Currency in (Column L). 2. If you choose "Partial Conversion" then Column BA (AMOUNT) only will be converted based on selected currency (Column L) and Column BB (TAXES) value (INR) will be added to the converted values.
Note on K57: gepadmin: 1. If you choose "Full Conversion" then Column BA (AMOUNT) and Column BB (TAXES) BOTH values will be convert based on selected Currency in (Column L). 2. If you choose "Partial Conversion" then Column BA (AMOUNT) only will be converted based on selected currency (Column L) and Column BB (TAXES) value (INR) will be added to the converted values.
Note on K59: gepadmin: 1. If you choose "Full Conversion" then Column BA (AMOUNT) and Column BB (TAXES) BOTH values will be convert based on selected Currency in (Column L). 2. If you choose "Partial Conversion" then Column BA (AMOUNT) only will be converted based on selected currency (Column L) and Column BB (TAXES) value (INR) will be added to the converted values.
Note on K25: gepadmin: 1. If you choose "Full Conversion" then Column BA (AMOUNT) and Column BB (TAXES) BOTH values will be convert based on selected Currency in (Column L). 2. If you choose "Partial Conversion" then Column BA (AMOUNT) only will be converted based on selected currency (Column L) and Column BB (TAXES) value (INR) will be added to the converted values.
Note on K28: gepadmin: 1. If you choose "Full Conversion" then Column BA (AMOUNT) and Column BB (TAXES) BOTH values will be convert based on selected Currency in (Column L). 2. If you choose "Partial Conversion" then Column BA (AMOUNT) only will be converted based on selected currency (Column L) and Column BB (TAXES) value (INR) will be added to the converted values.
Note on K30: gepadmin: 1. If you choose "Full Conversion" then Column BA (AMOUNT) and Column BB (TAXES) BOTH values will be convert based on selected Currency in (Column L). 2. If you choose "Partial Conversion" then Column BA (AMOUNT) only will be converted based on selected currency (Column L) and Column BB (TAXES) value (INR) will be added to the converted values.
Note on K42: gepadmin: 1. If you choose "Full Conversion" then Column BA (AMOUNT) and Column BB (TAXES) BOTH values will be convert based on selected Currency in (Column L). 2. If you choose "Partial Conversion" then Column BA (AMOUNT) only will be converted based on selected currency (Column L) and Column BB (TAXES) value (INR) will be added to the converted values.
Note on K44: gepadmin: 1. If you choose "Full Conversion" then Column BA (AMOUNT) and Column BB (TAXES) BOTH values will be convert based on selected Currency in (Column L). 2. If you choose "Partial Conversion" then Column BA (AMOUNT) only will be converted based on selected currency (Column L) and Column BB (TAXES) value (INR) will be added to the converted values.
Note on K46: gepadmin: 1. If you choose "Full Conversion" then Column BA (AMOUNT) and Column BB (TAXES) BOTH values will be convert based on selected Currency in (Column L). 2. If you choose "Partial Conversion" then Column BA (AMOUNT) only will be converted based on selected currency (Column L) and Column BB (TAXES) value (INR) will be added to the converted values.
Note on K35: gepadmin: 1. If you choose "Full Conversion" then Column BA (AMOUNT) and Column BB (TAXES) BOTH values will be convert based on selected Currency in (Column L). 2. If you choose "Partial Conversion" then Column BA (AMOUNT) only will be converted based on selected currency (Column L) and Column BB (TAXES) value (INR) will be added to the converted values.
Note on K36: gepadmin: 1. If you choose "Full Conversion" then Column BA (AMOUNT) and Column BB (TAXES) BOTH values will be convert based on selected Currency in (Column L). 2. If you choose "Partial Conversion" then Column BA (AMOUNT) only will be converted based on selected currency (Column L) and Column BB (TAXES) value (INR) will be added to the converted values.
Note on K37: gepadmin: 1. If you choose "Full Conversion" then Column BA (AMOUNT) and Column BB (TAXES) BOTH values will be convert based on selected Currency in (Column L). 2. If you choose "Partial Conversion" then Column BA (AMOUNT) only will be converted based on selected currency (Column L) and Column BB (TAXES) value (INR) will be added to the converted values.
Note on K39: gepadmin: 1. If you choose "Full Conversion" then Column BA (AMOUNT) and Column BB (TAXES) BOTH values will be convert based on selected Currency in (Column L). 2. If you choose "Partial Conversion" then Column BA (AMOUNT) only will be converted based on selected currency (Column L) and Column BB (TAXES) value (INR) will be added to the converted values.
Note on K40: gepadmin: 1. If you choose "Full Conversion" then Column BA (AMOUNT) and Column BB (TAXES) BOTH values will be convert based on selected Currency in (Column L). 2. If you choose "Partial Conversion" then Column BA (AMOUNT) only will be converted based on selected currency (Column L) and Column BB (TAXES) value (INR) will be added to the converted values.
Note on K31: gepadmin: 1. If you choose "Full Conversion" then Column BA (AMOUNT) and Column BB (TAXES) BOTH values will be convert based on selected Currency in (Column L). 2. If you choose "Partial Conversion" then Column BA (AMOUNT) only will be converted based on selected currency (Column L) and Column BB (TAXES) value (INR) will be added to the converted values.
Note on K33: gepadmin: 1. If you choose "Full Conversion" then Column BA (AMOUNT) and Column BB (TAXES) BOTH values will be convert based on selected Currency in (Column L). 2. If you choose "Partial Conversion" then Column BA (AMOUNT) only will be converted based on selected currency (Column L) and Column BB (TAXES) value (INR) will be added to the converted values.
Note on K61: gepadmin: 1. If you choose "Full Conversion" then Column BA (AMOUNT) and Column BB (TAXES) BOTH values will be convert based on selected Currency in (Column L). 2. If you choose "Partial Conversion" then Column BA (AMOUNT) only will be converted based on selected currency (Column L) and Column BB (TAXES) value (INR) will be added to the converted values.
Note on K63: gepadmin: 1. If you choose "Full Conversion" then Column BA (AMOUNT) and Column BB (TAXES) BOTH values will be convert based on selected Currency in (Column L). 2. If you choose "Partial Conversion" then Column BA (AMOUNT) only will be converted based on selected currency (Column L) and Column BB (TAXES) value (INR) will be added to the converted values.
Note on K65: gepadmin: 1. If you choose "Full Conversion" then Column BA (AMOUNT) and Column BB (TAXES) BOTH values will be convert based on selected Currency in (Column L). 2. If you choose "Partial Conversion" then Column BA (AMOUNT) only will be converted based on selected currency (Column L) and Column BB (TAXES) value (INR) will be added to the converted values.
Note on K67: gepadmin: 1. If you choose "Full Conversion" then Column BA (AMOUNT) and Column BB (TAXES) BOTH values will be convert based on selected Currency in (Column L). 2. If you choose "Partial Conversion" then Column BA (AMOUNT) only will be converted based on selected currency (Column L) and Column BB (TAXES) value (INR) will be added to the converted values.
Note on K69: gepadmin: 1. If you choose "Full Conversion" then Column BA (AMOUNT) and Column BB (TAXES) BOTH values will be convert based on selected Currency in (Column L). 2. If you choose "Partial Conversion" then Column BA (AMOUNT) only will be converted based on selected currency (Column L) and Column BB (TAXES) value (INR) will be added to the converted values.
Note on K70: gepadmin: 1. If you choose "Full Conversion" then Column BA (AMOUNT) and Column BB (TAXES) BOTH values will be convert based on selected Currency in (Column L). 2. If you choose "Partial Conversion" then Column BA (AMOUNT) only will be converted based on selected currency (Column L) and Column BB (TAXES) value (INR) will be added to the converted values.
Note on K72: gepadmin: 1. If you choose "Full Conversion" then Column BA (AMOUNT) and Column BB (TAXES) BOTH values will be convert based on selected Currency in (Column L). 2. If you choose "Partial Conversion" then Column BA (AMOUNT) only will be converted based on selected currency (Column L) and Column BB (TAXES) value (INR) will be added to the converted values.
Note on K74: gepadmin: 1. If you choose "Full Conversion" then Column BA (AMOUNT) and Column BB (TAXES) BOTH values will be convert based on selected Currency in (Column L). 2. If you choose "Partial Conversion" then Column BA (AMOUNT) only will be converted based on selected currency (Column L) and Column BB (TAXES) value (INR) will be added to the converted values.
Note on K75: gepadmin: 1. If you choose "Full Conversion" then Column BA (AMOUNT) and Column BB (TAXES) BOTH values will be convert based on selected Currency in (Column L). 2. If you choose "Partial Conversion" then Column BA (AMOUNT) only will be converted based on selected currency (Column L) and Column BB (TAXES) value (INR) will be added to the converted values.
Note on K77: gepadmin: 1. If you choose "Full Conversion" then Column BA (AMOUNT) and Column BB (TAXES) BOTH values will be convert based on selected Currency in (Column L). 2. If you choose "Partial Conversion" then Column BA (AMOUNT) only will be converted based on selected currency (Column L) and Column BB (TAXES) value (INR) will be added to the converted values.
Note on K80: gepadmin: 1. If you choose "Full Conversion" then Column BA (AMOUNT) and Column BB (TAXES) BOTH values will be convert based on selected Currency in (Column L). 2. If you choose "Partial Conversion" then Column BA (AMOUNT) only will be converted based on selected currency (Column L) and Column BB (TAXES) value (INR) will be added to the converted values.
Note on K81: gepadmin: 1. If you choose "Full Conversion" then Column BA (AMOUNT) and Column BB (TAXES) BOTH values will be convert based on selected Currency in (Column L). 2. If you choose "Partial Conversion" then Column BA (AMOUNT) only will be converted based on selected currency (Column L) and Column BB (TAXES) value (INR) will be added to the converted values.
Note on K84: gepadmin: 1. If you choose "Full Conversion" then Column BA (AMOUNT) and Column BB (TAXES) BOTH values will be convert based on selected Currency in (Column L). 2. If you choose "Partial Conversion" then Column BA (AMOUNT) only will be converted based on selected currency (Column L) and Column BB (TAXES) value (INR) will be added to the converted values.
Note on K86: gepadmin: 1. If you choose "Full Conversion" then Column BA (AMOUNT) and Column BB (TAXES) BOTH values will be convert based on selected Currency in (Column L). 2. If you choose "Partial Conversion" then Column BA (AMOUNT) only will be converted based on selected currency (Column L) and Column BB (TAXES) value (INR) will be added to the converted values.
Note on K88: gepadmin: 1. If you choose "Full Conversion" then Column BA (AMOUNT) and Column BB (TAXES) BOTH values will be convert based on selected Currency in (Column L). 2. If you choose "Partial Conversion" then Column BA (AMOUNT) only will be converted based on selected currency (Column L) and Column BB (TAXES) value (INR) will be added to the converted values.
Note on K89: gepadmin: 1. If you choose "Full Conversion" then Column BA (AMOUNT) and Column BB (TAXES) BOTH values will be convert based on selected Currency in (Column L). 2. If you choose "Partial Conversion" then Column BA (AMOUNT) only will be converted based on selected currency (Column L) and Column BB (TAXES) value (INR) will be added to the converted values.
Note on K90: gepadmin: 1. If you choose "Full Conversion" then Column BA (AMOUNT) and Column BB (TAXES) BOTH values will be convert based on selected Currency in (Column L). 2. If you choose "Partial Conversion" then Column BA (AMOUNT) only will be converted based on selected currency (Column L) and Column BB (TAXES) value (INR) will be added to the converted values.
Note on K93: gepadmin: 1. If you choose "Full Conversion" then Column BA (AMOUNT) and Column BB (TAXES) BOTH values will be convert based on selected Currency in (Column L). 2. If you choose "Partial Conversion" then Column BA (AMOUNT) only will be converted based on selected currency (Column L) and Column BB (TAXES) value (INR) will be added to the converted values.
Note on K95: gepadmin: 1. If you choose "Full Conversion" then Column BA (AMOUNT) and Column BB (TAXES) BOTH values will be convert based on selected Currency in (Column L). 2. If you choose "Partial Conversion" then Column BA (AMOUNT) only will be converted based on selected currency (Column L) and Column BB (TAXES) value (INR) will be added to the converted values.
Note on K98: gepadmin: 1. If you choose "Full Conversion" then Column BA (AMOUNT) and Column BB (TAXES) BOTH values will be convert based on selected Currency in (Column L). 2. If you choose "Partial Conversion" then Column BA (AMOUNT) only will be converted based on selected currency (Column L) and Column BB (TAXES) value (INR) will be added to the converted values.
Note on K100: gepadmin: 1. If you choose "Full Conversion" then Column BA (AMOUNT) and Column BB (TAXES) BOTH values will be convert based on selected Currency in (Column L). 2. If you choose "Partial Conversion" then Column BA (AMOUNT) only will be converted based on selected currency (Column L) and Column BB (TAXES) value (INR) will be added to the converted values.
Note on K103: gepadmin: 1. If you choose "Full Conversion" then Column BA (AMOUNT) and Column BB (TAXES) BOTH values will be convert based on selected Currency in (Column L). 2. If you choose "Partial Conversion" then Column BA (AMOUNT) only will be converted based on selected currency (Column L) and Column BB (TAXES) value (INR) will be added to the converted values.
Note on K106: gepadmin: 1. If you choose "Full Conversion" then Column BA (AMOUNT) and Column BB (TAXES) BOTH values will be convert based on selected Currency in (Column L). 2. If you choose "Partial Conversion" then Column BA (AMOUNT) only will be converted based on selected currency (Column L) and Column BB (TAXES) value (INR) will be added to the converted values.
Note on K108: gepadmin: 1. If you choose "Full Conversion" then Column BA (AMOUNT) and Column BB (TAXES) BOTH values will be convert based on selected Currency in (Column L). 2. If you choose "Partial Conversion" then Column BA (AMOUNT) only will be converted based on selected currency (Column L) and Column BB (TAXES) value (INR) will be added to the converted values.
Note on K111: gepadmin: 1. If you choose "Full Conversion" then Column BA (AMOUNT) and Column BB (TAXES) BOTH values will be convert based on selected Currency in (Column L). 2. If you choose "Partial Conversion" then Column BA (AMOUNT) only will be converted based on selected currency (Column L) and Column BB (TAXES) value (INR) will be added to the converted values.
Note on K113: gepadmin: 1. If you choose "Full Conversion" then Column BA (AMOUNT) and Column BB (TAXES) BOTH values will be convert based on selected Currency in (Column L). 2. If you choose "Partial Conversion" then Column BA (AMOUNT) only will be converted based on selected currency (Column L) and Column BB (TAXES) value (INR) will be added to the converted values.
Note on K115: gepadmin: 1. If you choose "Full Conversion" then Column BA (AMOUNT) and Column BB (TAXES) BOTH values will be convert based on selected Currency in (Column L). 2. If you choose "Partial Conversion" then Column BA (AMOUNT) only will be converted based on selected currency (Column L) and Column BB (TAXES) value (INR) will be added to the converted values.
Note on K118: gepadmin: 1. If you choose "Full Conversion" then Column BA (AMOUNT) and Column BB (TAXES) BOTH values will be convert based on selected Currency in (Column L). 2. If you choose "Partial Conversion" then Column BA (AMOUNT) only will be converted based on selected currency (Column L) and Column BB (TAXES) value (INR) will be added to the converted values.
Note on K120: gepadmin: 1. If you choose "Full Conversion" then Column BA (AMOUNT) and Column BB (TAXES) BOTH values will be convert based on selected Currency in (Column L). 2. If you choose "Partial Conversion" then Column BA (AMOUNT) only will be converted based on selected currency (Column L) and Column BB (TAXES) value (INR) will be added to the converted values.
Note on K122: gepadmin: 1. If you choose "Full Conversion" then Column BA (AMOUNT) and Column BB (TAXES) BOTH values will be convert based on selected Currency in (Column L). 2. If you choose "Partial Conversion" then Column BA (AMOUNT) only will be converted based on selected currency (Column L) and Column BB (TAXES) value (INR) will be added to the converted values.
Note on K123: gepadmin: 1. If you choose "Full Conversion" then Column BA (AMOUNT) and Column BB (TAXES) BOTH values will be convert based on selected Currency in (Column L). 2. If you choose "Partial Conversion" then Column BA (AMOUNT) only will be converted based on selected currency (Column L) and Column BB (TAXES) value (INR) will be added to the converted values.
Note on K124: gepadmin: 1. If you choose "Full Conversion" then Column BA (AMOUNT) and Column BB (TAXES) BOTH values will be convert based on selected Currency in (Column L). 2. If you choose "Partial Conversion" then Column BA (AMOUNT) only will be converted based on selected currency (Column L) and Column BB (TAXES) value (INR) will be added to the converted values.
Note on K125: gepadmin: 1. If you choose "Full Conversion" then Column BA (AMOUNT) and Column BB (TAXES) BOTH values will be convert based on selected Currency in (Column L). 2. If you choose "Partial Conversion" then Column BA (AMOUNT) only will be converted based on selected currency (Column L) and Column BB (TAXES) value (INR) will be added to the converted values.

## Macros
Please Enable Macros to View BoQ information