## BoQ1 (hidden)
Percentage BoQ
BoQ_Ver3.1 | Percentage | Normal | INR Only | INR
Select, At Par, Excess (+), Less (-) |  | IOCL
Tender Inviting Authority: Superintending Engineer, IWD, IIT, Kanpur
Name of Work: Renovation of SL-107 D and construction of shed encloser size of 2.70 X 2.40 mt outside of lab for housing a chillar unit.
Contract No: 21/C/D2/2022-23/01
Name of the Bidder/ Bidding Firm / Company :
PRICE SCHEDULE (This BOQ template must not be modified/replaced by the bidder and the same should be uploaded after filling the relevant columns, else the bidder is liable to be rejected for this tender. Bidders are allowed to enter the Bidder Name and Values only )
NUMBER # | TEXT # | TEXT # | NUMBER # | TEXT # | NUMBER | NUMBER | TEXT | TEXT # | NUMBER # | TEXT# | TEXT # | NUMBER # | NUMBER | NUMBER | NUMBER | NUMBER | TEXT | TEXT | NUMBER | NUMBER | NUMBER | NUMBER | TEXT | TEXT | NUMBER | NUMBER | NUMBER | NUMBER | TEXT | TEXT | NUMBER | NUMBER | NUMBER | NUMBER | TEXT | TEXT | NUMBER | NUMBER | NUMBER | NUMBER | TEXT | TEXT | NUMBER | NUMBER | NUMBER # | NUMBER # | TEXT | TEXT | NUMBER # | NUMBER # | DATE | NUMBER # | NUMBER # | TEXT #
Sl. No. | Item Description | Item Code / Make | Quantity | Units | Estimated Rate in Rs. P |  |  | Addition / Deduction | Addition / Deduction Values | Currency Convertion against each Item | Quoted Currency in INR / Other Currency | BASIC RATE In Figures To be entered by the Bidder Rs. P | Excise Duty | VAT | Freight Charges ( Unloading & Stacking) | Any Other Taxes/Duties/Levies |  |  | Other Taxes 2 | IIIrd Party i.e DGS&D / RITES etc Inspection Charges @0.34%+Service Tax | Less for Cenvat Credit,if any respect of Supplies Under full Excise Duty Category | [30 empty] | TOTAL AMOUNT in Rs. P | TOTAL AMOUNT With Taxes | TOTAL AMOUNT In Words
1 | 2 | 3 | 4 | 5 | 6 | 7 | 8 | 9 | 10 | 11 | 12 | 13 | 14 | 15 | 16 | 17 | 18 | 19 | 20 | 21 | 22 | 23 | 24 | 25 | 26 | 27 | 28 | 29 | 30 | 31 | 32 | 33 | 34 | 35 | 36 | 37 | 38 | 39 | 40 | 41 | 42 | 43 | 44 | 45 | 46 | 47 | 48 | 49 | 50 | 51 | 52 | 7 | 54 | 8
1 | EARTH WORK | item no.1 | [52 empty] | 1 | EARTH WORK | item no.1 |  |  | Construction of chamber for 100mm sluices valve | item1 | 10 | 1 Nos
1.01 | Earth work in excavation by mechanical means (Hydraulic excavator) / manual means in foundation trenches or drains (not exceeding 1.5 m in width or 10 sqm on plan), including dressing of sides and ramming of bottoms, lift upto 1.5 m, including getting out the excavated soil and disposal of surplus excavated soil as directed, within a lead of 50 m. | item no.2 | [52 empty] | 1.01 | Earth work in excavation by mechanical means (Hydraulic excavator) / manual means in foundation trenches or drains (not exceeding 1.5 m in width or 10 sqm on plan), including dressing of sides and ramming of bottoms, lift upto 1.5 m, including getting out the excavated soil and disposal of surplus excavated soil as directed, within a lead of 50 m. | item no.2 |  |  | Supplying, Conveying and fixing spls. Including eart | item1 | 123.223 | Nos
1.02 | All kinds of soil. | item no.3 | 2 | cum | 251.51 |  |  | Excess(+) | 1 | Full Conversion | INR | [40 empty] | 503 | 503 | INR Five Hundred & Three Only | 1.02 | All kinds of soil. | item no.3 | 2 | cum | Construction of chamber for 100mm sluice plates | item2 | 213 | Nos
1.03 | Filling available excavated earth (excluding rock) in trenches, plinth, sides of foundations etc. in layers not exceeding 20cm in depth, consolidating each deposited layer by ramming and watering, lead up to 50 m and lift upto 1.5 m. | item no.4 | 2 | cum | 222.66 |  |  | Excess(+) | 1 | Full Conversion | INR | [40 empty] | 445 | 445 | INR Four Hundred & Forty Five Only | 1.03 | Filling available excavated earth (excluding rock) in trenches, plinth, sides of foundations etc. in layers not exceeding 20cm in depth, consolidating each deposited layer by ramming and watering, lead up to 50 m and lift upto 1.5 m. | item no.4 | 2 | cum
2 | CEMENT CONCRETE (CAST IN SITU) | item no.5 | [52 empty] | 2 | CEMENT CONCRETE (CAST IN SITU) | item no.5
2.01 | Providing and laying in position cement concrete of specified grade excluding the cost of centering and shuttering - All work up to plinth level : | item no.6 | [52 empty] | 2.01 | Providing and laying in position cement concrete of specified grade excluding the cost of centering and shuttering - All work up to plinth level : | item no.6
2.02 | 1:4:8 (1 Cement : 4 coarse sand (zone-III) derived from natural sources : 8 graded stone aggregate 40 mm nominal size derived from natural sources) | item no.7 | 1.13 | cum | 5546.73 |  |  | Excess(+) | 1 | Full Conversion | INR | [40 empty] | 6268 | 6268 | INR Six Thousand Two Hundred & Sixty Eight Only | 2.02 | 1:4:8 (1 Cement : 4 coarse sand (zone-III) derived from natural sources : 8 graded stone aggregate 40 mm nominal size derived from natural sources) | item no.7 | 1.13 | cum
2.03 | Providing and laying cement concrete in retaining walls, return walls, walls (any thickness) including attached pilasters, columns, piers, abutments, pillars, posts, struts, buttresses, string or lacing courses, parapets, coping, bed blocks, anchor blocks, plain window sills, fillets, sunken floor etc., up to floor five level, excluding the cost of centering, shuttering and finishing: | item no.8 | [52 empty] | 2.03 | Providing and laying cement concrete in retaining walls, return walls, walls (any thickness) including attached pilasters, columns, piers, abutments, pillars, posts, struts, buttresses, string or lacing courses, parapets, coping, bed blocks, anchor blocks, plain window sills, fillets, sunken floor etc., up to floor five level, excluding the cost of centering, shuttering and finishing: | item no.8 |  |  | Construction of chamber for 100mm sluices valve | item3 | 10 | Nos
2.04 | 1:1½:3 (1 cement : 1½ coarse sand (zone-III) derived from natural sources : 3 graded stone aggregate 20 mm nominal size derived from natural sources). | item no.9 | 0.17 | cum | 8587.24 |  |  | Excess(+) | 1 | Full Conversion | INR | [40 empty] | 1460 | 1460 | INR One Thousand Four Hundred & Sixty Only | 2.04 | 1:1½:3 (1 cement : 1½ coarse sand (zone-III) derived from natural sources : 3 graded stone aggregate 20 mm nominal size derived from natural sources). | item no.9 | 0.17 | cum
2.05 | Centering and shuttering including strutting, propping etc. and removal of form work for : | item no.10 | [52 empty] | 2.05 | Centering and shuttering including strutting, propping etc. and removal of form work for : | item no.10 |  |  | Supplying, Conveying and fixing spls. Including eart | item1 | 123.223 | Nos
2.06 | Retaining walls, return walls, walls (any thickness) including attached pilasters, buttresses, plinth and string courses fillets, kerbs and steps etc. | item no.11 | 1.8 | sqm | 587.06 |  |  | Excess(+) | 1 | Full Conversion | INR | [40 empty] | 1057 | 1057 | INR One Thousand &Fifty Seven Only | 2.06 | Retaining walls, return walls, walls (any thickness) including attached pilasters, buttresses, plinth and string courses fillets, kerbs and steps etc. | item no.11 | 1.8 | sqm | Supplying, Conveying and fixing spls. Including ea | item4 | 10 | Nos
2.07 | Providing and laying damp-proof course 40mm thick with cement concrete 1:2:4 (1 cement : 2 coarse sand (zone-III) derived from natural sources : 4 graded stone aggregate 12.5mm nominal size derived from natural sources) | item no.12 | 1.84 | sqm | 325.16 |  |  | Excess(+) | 1 | Full Conversion | INR | [40 empty] | 598 | 598 | INR Five Hundred & Ninety Eight Only | 2.07 | Providing and laying damp-proof course 40mm thick with cement concrete 1:2:4 (1 cement : 2 coarse sand (zone-III) derived from natural sources : 4 graded stone aggregate 12.5mm nominal size derived from natural sources) | item no.12 | 1.84 | sqm
2.08 | Making plinth protection 50mm thick of cement concrete 1:3:6 (1 cement : 3 coarse sand (zone-III) derived from natural sources : 6 graded stone aggregate 20 mm nominal size derived from natural sources) over 75mm thick bed of dry brick ballast 40 mm nominal size, well rammed and consolidated and grouted with fine sand, including necessary excavation, levelling & dressing & finishing the top smooth. | item no.13 | 13.22 | sqm | 597.67 |  |  | Excess(+) | 1 | Full Conversion | INR | [40 empty] | 7901 | 7901 | INR Seven Thousand Nine Hundred & One Only | 2.08 | Making plinth protection 50mm thick of cement concrete 1:3:6 (1 cement : 3 coarse sand (zone-III) derived from natural sources : 6 graded stone aggregate 20 mm nominal size derived from natural sources) over 75mm thick bed of dry brick ballast 40 mm nominal size, well rammed and consolidated and grouted with fine sand, including necessary excavation, levelling & dressing & finishing the top smooth. | item no.13 | 13.22 | sqm | Construction of chamber for 100mm sluice plates | item2 | 213 | Nos
3 | REINFORCED CEMENT CONCRETE | item no.14 | [52 empty] | 3 | REINFORCED CEMENT CONCRETE | item no.14
3.01 | Reinforced cement concrete work in beams, suspended floors, roofs having slope up to 15° landings, balconies, shelves, chajjas, lintels, bands, plain window sills, staircases and spiral stair cases above plinth level up to floor five level, excluding the cost of centering, shuttering, finishing and reinforcement with 1:1.5:3 (1 cement : 1.5 coarse sand(zone-III) derived from natural sources : 3 graded stone aggregate 20 mm nominal size derived from natural sources). | item no.15 | 0.09 | cum | 9398.77 |  |  | Excess(+) | 1 | Full Conversion | INR | [40 empty] | 846 | 846 | INR Eight Hundred & Forty Six Only | 3.01 | Reinforced cement concrete work in beams, suspended floors, roofs having slope up to 15° landings, balconies, shelves, chajjas, lintels, bands, plain window sills, staircases and spiral stair cases above plinth level up to floor five level, excluding the cost of centering, shuttering, finishing and reinforcement with 1:1.5:3 (1 cement : 1.5 coarse sand(zone-III) derived from natural sources : 3 graded stone aggregate 20 mm nominal size derived from natural sources). | item no.15 | 0.09 | cum
3.02 | Centering and shuttering including strutting, propping etc. and removal of form for | item no.16 | [52 empty] | 3.02 | Centering and shuttering including strutting, propping etc. and removal of form for | item no.16
3.03 | Shelves (Cast in situ) | item no.17 | 1.17 | sqm | 672.11 |  |  | Excess(+) | 1 | Full Conversion | INR | [40 empty] | 786 | 786 | INR Seven Hundred & Eighty Six Only | 3.03 | Shelves (Cast in situ) | item no.17 | 1.17 | sqm
3.04 | Steel reinforcement for R.C.C. work including straightening, cutting, bending, placing in position and binding all complete above plinth level. | item no.18 | [52 empty] | 3.04 | Steel reinforcement for R.C.C. work including straightening, cutting, bending, placing in position and binding all complete above plinth level. | item no.18
3.05 | Thermo-Mechanically Treated bars of grade Fe-500D or more. | item no.19 | 10 | kg | 78.6 |  |  | Excess(+) | 1 | Full Conversion | INR | [40 empty] | 786 | 786 | INR Seven Hundred & Eighty Six Only | 3.05 | Thermo-Mechanically Treated bars of grade Fe-500D or more. | item no.19 | 10 | kg
4 | MASONRY WORK | item no.20 | [52 empty] | 4 | MASONRY WORK | item no.20
4.01 | Brick work with common burnt clay F.P.S. (non modular) bricks of class designation 7.5 in foundation and plinth in: | item no.21 | [52 empty] | 4.01 | Brick work with common burnt clay F.P.S. (non modular) bricks of class designation 7.5 in foundation and plinth in: | item no.21
4.02 | Cement mortar 1:6 (1 cement : 6 coarse sand) | item no.22 | 1.34 | cum | 5838 |  |  | Excess(+) | 1 | Full Conversion | INR | [40 empty] | 7823 | 7823 | INR Seven Thousand Eight Hundred & Twenty Three Only | 4.02 | Cement mortar 1:6 (1 cement : 6 coarse sand) | item no.22 | 1.34 | cum
4.03 | Half brick masonry with common burnt clay F.P.S. (non modular) bricks of class designation 7.5 in superstructure above plinth level up to floor V level. | item no.23 | [52 empty] | 4.03 | Half brick masonry with common burnt clay F.P.S. (non modular) bricks of class designation 7.5 in superstructure above plinth level up to floor V level. | item no.23
4.04 | Cement mortar 1:4 (1 cement :4 coarse sand) | item no.24 | 8.22 | sqm | 892.63 |  |  | Excess(+) | 1 | Full Conversion | INR | [40 empty] | 7337 | 7337 | INR Seven Thousand Three Hundred & Thirty Seven Only | 4.04 | Cement mortar 1:4 (1 cement :4 coarse sand) | item no.24 | 8.22 | sqm
4.05 | Brick edging 7cm wide 11.4 cm deep to plinth protection with common burnt clay F.P.S. (non modular) bricks of class designation 7.5 including grouting with cement mortar 1:4 (1 cement : 4 fine sand). | item no.25 | 13.22 | metre | 48.92 |  |  | Excess(+) | 1 | Full Conversion | INR | [40 empty] | 647 | 647 | INR Six Hundred & Forty Seven Only | 4.05 | Brick edging 7cm wide 11.4 cm deep to plinth protection with common burnt clay F.P.S. (non modular) bricks of class designation 7.5 including grouting with cement mortar 1:4 (1 cement : 4 fine sand). | item no.25 | 13.22 | metre
5 | CLADDING WORK | item no.26 | [52 empty] | 5 | CLADDING WORK | item no.26
5.01 | Providing and fixing 18 mm thick gang saw cut, mirror polished, premoulded and prepolished, machine cut for kitchen platforms, vanity counters, window sills, facias and similar locations of required size, approved shade, colour and texture laid over 20 mm thick base cement mortar 1:4 (1 cement : 4 coarse sand), joints treated with white cement, mixed with matching pigment, epoxy touch ups, including rubbing, curing, moulding and polishing to edges to give high gloss finish etc. complete at all levels. | item no.27 | [52 empty] | 5.01 | Providing and fixing 18 mm thick gang saw cut, mirror polished, premoulded and prepolished, machine cut for kitchen platforms, vanity counters, window sills, facias and similar locations of required size, approved shade, colour and texture laid over 20 mm thick base cement mortar 1:4 (1 cement : 4 coarse sand), joints treated with white cement, mixed with matching pigment, epoxy touch ups, including rubbing, curing, moulding and polishing to edges to give high gloss finish etc. complete at all levels. | item no.27
5.02 | Granite stone slab colour black, Cherry/Ruby red | item no.28 | [52 empty] | 5.02 | Granite stone slab colour black, Cherry/Ruby red | item no.28
5.03 | Area of slab over 0.50 sqm | item no.29 | 1.17 | sqm | 3880.18 |  |  | Excess(+) | 1 | Full Conversion | INR | [40 empty] | 4540 | 4540 | INR Four Thousand Five Hundred & Forty Only | 5.03 | Area of slab over 0.50 sqm | item no.29 | 1.17 | sqm
5.04 | Extra for providing opening of required size & shape for wash basin/ kitchen sink in kitchen platform, vanity counter and similar location in marble/ Granite/ stone work, including necessary holes for pillar taps etc. including moulding, rubbing and polishing of cut edges etc. complete. | item no.30 | 2 | each | 708.59 |  |  | Excess(+) | 1 | Full Conversion | INR | [40 empty] | 1417 | 1417 | INR One Thousand Four Hundred & Seventeen Only | 5.04 | Extra for providing opening of required size & shape for wash basin/ kitchen sink in kitchen platform, vanity counter and similar location in marble/ Granite/ stone work, including necessary holes for pillar taps etc. including moulding, rubbing and polishing of cut edges etc. complete. | item no.30 | 2 | each
5.05 | Providing and fixing Ist quality ceramic glazed wall tiles conforming to IS: 15622 (thickness to be specified by the manufacturer), of approved make, in all colours, shades except burgundy, bottle green, black of any size as approved by Engineer-in-Charge, in skirting, risers of steps and dados, over 12 mm thick bed of cement mortar 1:3 (1 cement : 3 coarse sand) and jointing with grey cement slurry @ 3.3kg per sqm, including pointing in white cement mixed with pigment of matching shade complete. | item no.31 | 9 | sqm | 932.44 |  |  | Excess(+) | 1 | Full Conversion | INR | [40 empty] | 8392 | 8392 | INR Eight Thousand Three Hundred & Ninety Two Only | 5.05 | Providing and fixing Ist quality ceramic glazed wall tiles conforming to IS: 15622 (thickness to be specified by the manufacturer), of approved make, in all colours, shades except burgundy, bottle green, black of any size as approved by Engineer-in-Charge, in skirting, risers of steps and dados, over 12 mm thick bed of cement mortar 1:3 (1 cement : 3 coarse sand) and jointing with grey cement slurry @ 3.3kg per sqm, including pointing in white cement mixed with pigment of matching shade complete. | item no.31 | 9 | sqm
6 | WOOD AND P. V. C. WORK | item no.32 | [52 empty] | 6 | WOOD AND P. V. C. WORK | item no.32
6.01 | Providing and fixing M.S. grills of required pattern in frames of windows etc. with M.S. flats, square or round bars etc. including priming coat with approved steel primer all complete. | item no.33 | [52 empty] | 6.01 | Providing and fixing M.S. grills of required pattern in frames of windows etc. with M.S. flats, square or round bars etc. including priming coat with approved steel primer all complete. | item no.33
6.02 | Fixed to steel windows by welding | item no.34 | 106 | kg | 158.7 |  |  | Excess(+) | 1 | Full Conversion | INR | [40 empty] | 16822 | 16822 | INR Sixteen Thousand Eight Hundred & Twenty Two Only | 6.02 | Fixed to steel windows by welding | item no.34 | 106 | kg
6.03 | Providing and fixing ISI marked oxidised M.S. sliding door bolts with nuts and screws etc. complete : | item no.35 | [52 empty] | 6.03 | Providing and fixing ISI marked oxidised M.S. sliding door bolts with nuts and screws etc. complete : | item no.35
6.04 | 250x16 mm | item no.36 | 1 | each | 145.46 |  |  | Excess(+) | 1 | Full Conversion | INR | [40 empty] | 145 | 145 | INR One Hundred & Forty Five Only | 6.04 | 250x16 mm | item no.36 | 1 | each
6.05 | Providing and fixing ISI marked oxidised M.S. handles conforming to IS:4992 with necessary screws etc. complete : | item no.37 | [52 empty] | 6.05 | Providing and fixing ISI marked oxidised M.S. handles conforming to IS:4992 with necessary screws etc. complete : | item no.37
6.06 | 125 mm | item no.38 | 2 | each | 30.86 |  |  | Excess(+) | 1 | Full Conversion | INR | [40 empty] | 62 | 62 | INR Sixty Two Only | 6.06 | 125 mm | item no.38 | 2 | each
6.07 | 100 mm | item no.39 | 4 | each | 24.76 |  |  | Excess(+) | 1 | Full Conversion | INR | [40 empty] | 99 | 99 | INR Ninety Nine Only | 6.07 | 100 mm | item no.39 | 4 | each
6.08 | Providing and fixing oxidised M.S. casement stays (straight peg type) with necessary screws etc. complete. | item no.40 | [52 empty] | 6.08 | Providing and fixing oxidised M.S. casement stays (straight peg type) with necessary screws etc. complete. | item no.40
6.09 | 250 mm weighing not less than 150 grams | item no.41 | 4 | each | 45.5 |  |  | Excess(+) | 1 | Full Conversion | INR | [40 empty] | 182 | 182 | INR One Hundred & Eighty Two Only | 6.09 | 250 mm weighing not less than 150 grams | item no.41 | 4 | each
7 | STEEL WORK | item no.42 | [52 empty] | 7 | STEEL WORK | item no.42
7.01 | Providing and fixing factory made ISI marked steel glazed doors, windows and ventilators, side /top /centre hung, with beading and all members such as F7D,F4B, K11 B and K12 B etc. complete of standard rolled steel sections, joints mitred and flash butt welded and sash bars tenoned and riveted, including providing and fixing of hinges, pivots, including priming coat of approved steel primer, but excluding the cost of other fittings, complete all as per approved design, (sectional weight of only steel members shall be measured for payment). | item no.43 | [52 empty] | 7.01 | Providing and fixing factory made ISI marked steel glazed doors, windows and ventilators, side /top /centre hung, with beading and all members such as F7D,F4B, K11 B and K12 B etc. complete of standard rolled steel sections, joints mitred and flash butt welded and sash bars tenoned and riveted, including providing and fixing of hinges, pivots, including priming coat of approved steel primer, but excluding the cost of other fittings, complete all as per approved design, (sectional weight of only steel members shall be measured for payment). | item no.43
7.02 | Fixing with 15x3 mm lugs 10 cm long embedded in cement concrete block 15x10x10 cm of C.C. 1:3:6 (1 Cement : 3 coarse sand : 6 graded stone aggregate 20 mm nominal size) | item no.44 | 95 | kg | 154.01 |  |  | Excess(+) | 1 | Full Conversion | INR | [40 empty] | 14631 | 14631 | INR Fourteen Thousand Six Hundred & Thirty One Only | 7.02 | Fixing with 15x3 mm lugs 10 cm long embedded in cement concrete block 15x10x10 cm of C.C. 1:3:6 (1 Cement : 3 coarse sand : 6 graded stone aggregate 20 mm nominal size) | item no.44 | 95 | kg
7.03 | Providing and fixing T-iron frames for doors, windows and ventilators of mild steel Tee-sections, joints mitred and welded, including fixing of necessary butt hinges and screws and applying a priming coat of approved steel primer. | item no.45 | [52 empty] | 7.03 | Providing and fixing T-iron frames for doors, windows and ventilators of mild steel Tee-sections, joints mitred and welded, including fixing of necessary butt hinges and screws and applying a priming coat of approved steel primer. | item no.45
7.04 | Fixing with 15x3 mm lugs 10 cm long embedded in cement concrete block 15x10x10 cm of C.C. 1:3:6 (1 Cement : 3 coarse sand : 6 graded stone aggregate 20 mm nominal size). | item no.46 | 17.85 | kg | 100.52 |  |  | Excess(+) | 1 | Full Conversion | INR | [40 empty] | 1794 | 1794 | INR One Thousand Seven Hundred & Ninety Four Only | 7.04 | Fixing with 15x3 mm lugs 10 cm long embedded in cement concrete block 15x10x10 cm of C.C. 1:3:6 (1 Cement : 3 coarse sand : 6 graded stone aggregate 20 mm nominal size). | item no.46 | 17.85 | kg
7.05 | Steel work welded in built up sections/ framed work, including cutting, hoisting, fixing in position and applying a priming coat of approved steel primer using structural steel etc. as required. | item no.47 | [52 empty] | 7.05 | Steel work welded in built up sections/ framed work, including cutting, hoisting, fixing in position and applying a priming coat of approved steel primer using structural steel etc. as required. | item no.47
7.06 | In gratings, frames, guard bar, ladder, railings, brackets, gates and similar works | item no.48 | 335 | kg | 124.76 |  |  | Excess(+) | 1 | Full Conversion | INR | [40 empty] | 41795 | 41795 | INR Forty One Thousand Seven Hundred & Ninety Five Only | 7.06 | In gratings, frames, guard bar, ladder, railings, brackets, gates and similar works | item no.48 | 335 | kg
7.07 | Providing & fixing glass panes with putty and glazing clips in steel doors, windows, clerestory windows, all complete with : | item no.49 | [52 empty] | 7.07 | Providing & fixing glass panes with putty and glazing clips in steel doors, windows, clerestory windows, all complete with : | item no.49
7.08 | 4.0 mm thick glass panes | item no.50 | 11 | sqm | 824.46 |  |  | Excess(+) | 1 | Full Conversion | INR | [40 empty] | 9069 | 9069 | INR Nine Thousand &Sixty Nine Only | 7.08 | 4.0 mm thick glass panes | item no.50 | 11 | sqm
8 | FLOORING | item no.51 | [52 empty] | 8 | FLOORING | item no.51
8.01 | Cement concrete flooring 1:2:4 (1 cement : 2 coarse sand : 4 graded stone aggregate) finished with a floating coat of neat cement, including cement slurry, but excluding the cost of nosing of steps etc. complete. | item no.52 | [52 empty] | 8.01 | Cement concrete flooring 1:2:4 (1 cement : 2 coarse sand : 4 graded stone aggregate) finished with a floating coat of neat cement, including cement slurry, but excluding the cost of nosing of steps etc. complete. | item no.52
8.02 | 40 mm thick with 20 mm nominal size stone aggregate | item no.53 | 7 | sqm | 477.86 |  |  | Excess(+) | 1 | Full Conversion | INR | [40 empty] | 3345 | 3345 | INR Three Thousand Three Hundred & Forty Five Only | 8.02 | 40 mm thick with 20 mm nominal size stone aggregate | item no.53 | 7 | sqm
8.03 | Providing and laying Vitrified tiles in different sizes (thickness to be specified by manufacturer), with water absorption less than 0.08 % and conforming to I.S. 15622, of approved make, in all colours & shade, in skirting, riser of steps, over 12 mm thick bed of cement mortar 1:3 (1 cement: 3 coarse sand), jointing with grey cement slurry @ 3.3 kg/ sqm including grouting the joint with white cement & matching pigments etc. complete. | item no.54 | [52 empty] | 8.03 | Providing and laying Vitrified tiles in different sizes (thickness to be specified by manufacturer), with water absorption less than 0.08 % and conforming to I.S. 15622, of approved make, in all colours & shade, in skirting, riser of steps, over 12 mm thick bed of cement mortar 1:3 (1 cement: 3 coarse sand), jointing with grey cement slurry @ 3.3 kg/ sqm including grouting the joint with white cement & matching pigments etc. complete. | item no.54
8.04 | Size of Tile 600x600 mm | item no.55 | 7.11 | sqm | 1285.83 |  |  | Excess(+) | 1 | Full Conversion | INR | [40 empty] | 9142 | 9142 | INR Nine Thousand One Hundred & Forty Two Only | 8.04 | Size of Tile 600x600 mm | item no.55 | 7.11 | sqm
8.05 | Providing and laying Vitrified tiles in floor with different sizes (thickness to be specified by the manufacturer), with water absorption less than 0.08% and conforming to IS:15622, of approved brand & manufacturer, in all colours and shade, laid with cement based high polymer modified quick set tile adhesive (water based) conforming to IS : 15477, in average 6 mm thickness, including grouting of joints (Payment for grouting of joints to be made separately). | item no.56 | [52 empty] | 8.05 | Providing and laying Vitrified tiles in floor with different sizes (thickness to be specified by the manufacturer), with water absorption less than 0.08% and conforming to IS:15622, of approved brand & manufacturer, in all colours and shade, laid with cement based high polymer modified quick set tile adhesive (water based) conforming to IS : 15477, in average 6 mm thickness, including grouting of joints (Payment for grouting of joints to be made separately). | item no.56
8.06 | Size of Tile 600x600 mm | item no.57 | 66 | sqm | 1348 |  |  | Excess(+) | 1 | Full Conversion | INR | [40 empty] | 88968 | 88968 | INR Eighty Eight Thousand Nine Hundred & Sixty Eight Only | 8.06 | Size of Tile 600x600 mm | item no.57 | 66 | sqm
9 | ROOFING | item no.58 | [52 empty] | 9 | ROOFING | item no.58
9.01 | Providing & fixing UV stabilised fiberglass reinforced plastic sheet roofing up to any pitch, including fixing with polymer coated 'J' or 'L' hooks, bolts & nuts 8mm dia. G.I plain/bitumen washers complete but excluding the cost of purlins, rafters, trusses etc. The sheets shall be manufactured out of 2400 TEX panel rovigs incorporating minimum 0.3% ultra-violet stabiliser in resin system under approximately 2400 psi and hot cured. They shall be of uniform pigmentation and thickness without air pockets and shall conform to IS 10192 and IS 12866.The sheets shall be opaque or translucent, clear or pigmented, textured or smooth as specified. | item no.59 | [52 empty] | 9.01 | Providing & fixing UV stabilised fiberglass reinforced plastic sheet roofing up to any pitch, including fixing with polymer coated 'J' or 'L' hooks, bolts & nuts 8mm dia. G.I plain/bitumen washers complete but excluding the cost of purlins, rafters, trusses etc. The sheets shall be manufactured out of 2400 TEX panel rovigs incorporating minimum 0.3% ultra-violet stabiliser in resin system under approximately 2400 psi and hot cured. They shall be of uniform pigmentation and thickness without air pockets and shall conform to IS 10192 and IS 12866.The sheets shall be opaque or translucent, clear or pigmented, textured or smooth as specified. | item no.59
9.02 | 2 mm thick corrugated (2.5" or 4.2" or 6") or step-down (2" or 3" or 6" ) as specified | item no.60 | 10.44 | sqm | 1033.97 |  |  | Excess(+) | 1 | Full Conversion | INR | [40 empty] | 10795 | 10795 | INR Ten Thousand Seven Hundred & Ninety Five Only | 9.02 | 2 mm thick corrugated (2.5" or 4.2" or 6") or step-down (2" or 3" or 6" ) as specified | item no.60 | 10.44 | sqm
10 | FINISHING | item no.61 | [52 empty] | 10 | FINISHING | item no.61
10.01 | 12 mm cement plaster of mix : | item no.62 | [52 empty] | 10.01 | 12 mm cement plaster of mix : | item no.62
10.02 | 1:6 (1 cement: 6 coarse sand) | item no.63 | 12.5 | sqm | 258.08 |  |  | Excess(+) | 1 | Full Conversion | INR | [40 empty] | 3226 | 3226 | INR Three Thousand Two Hundred & Twenty Six Only | 10.02 | 1:6 (1 cement: 6 coarse sand) | item no.63 | 12.5 | sqm
10.03 | 15 mm cement plaster on rough side of single or half brick wall of mix: | item no.64 | [52 empty] | 10.03 | 15 mm cement plaster on rough side of single or half brick wall of mix: | item no.64
10.04 | 1:6 (1 cement: 6 coarse sand) | item no.65 | 191.11 | sqm | 297.32 |  |  | Excess(+) | 1 | Full Conversion | INR | [40 empty] | 56821 | 56821 | INR Fifty Six Thousand Eight Hundred & Twenty One Only | 10.04 | 1:6 (1 cement: 6 coarse sand) | item no.65 | 191.11 | sqm
10.05 | Pointing on brick work or brick flooring with cement mortar 1:3 (1 cement : 3 fine sand): | item no.66 | [52 empty] | 10.05 | Pointing on brick work or brick flooring with cement mortar 1:3 (1 cement : 3 fine sand): | item no.66
10.06 | Flush / Ruled/ Struck or weathered pointing | item no.67 | 50.4 | sqm | 187.98 |  |  | Excess(+) | 1 | Full Conversion | INR | [40 empty] | 9474 | 9474 | INR Nine Thousand Four Hundred & Seventy Four Only | 10.06 | Flush / Ruled/ Struck or weathered pointing | item no.67 | 50.4 | sqm
10.07 | Distempering with 1st quality acrylic distemper (ready mixed) having VOC content less than 50 gms/litre, of approved manufacturer, of required shade and colour complete, as per manufacturer's specification. | item no.68 | [52 empty] | 10.07 | Distempering with 1st quality acrylic distemper (ready mixed) having VOC content less than 50 gms/litre, of approved manufacturer, of required shade and colour complete, as per manufacturer's specification. | item no.68
10.08 | Two or more coats on new work | item no.69 | 232 | sqm | 81.32 |  |  | Excess(+) | 1 | Full Conversion | INR | [40 empty] | 18866 | 18866 | INR Eighteen Thousand Eight Hundred & Sixty Six Only | 10.08 | Two or more coats on new work | item no.69 | 232 | sqm
10.09 | Finishing walls with Acrylic Smooth exterior paint of required shade : | item no.70 | [52 empty] | 10.09 | Finishing walls with Acrylic Smooth exterior paint of required shade : | item no.70
10.1 | New work (Two or more coat applied @ 1.67 ltr/10 sqm over and including priming coat of exterior primer applied @ 2.20 kg/10 sqm) | item no.71 | 22 | sqm | 146.29 |  |  | Excess(+) | 1 | Full Conversion | INR | [40 empty] | 3218 | 3218 | INR Three Thousand Two Hundred & Eighteen Only | 10.1 | New work (Two or more coat applied @ 1.67 ltr/10 sqm over and including priming coat of exterior primer applied @ 2.20 kg/10 sqm) | item no.71 | 22 | sqm
10.11 | Finishing walls with 100% Premium acrylic emulsion paint having VOC less than 50 gm/litre and UV resistance as per IS 15489:2004, Alkali & fungal resistance, dirt resistance exterior paint of required shade (Company Depot Tinted) with silicon additives. | item no.72 | [52 empty] | 10.11 | Finishing walls with 100% Premium acrylic emulsion paint having VOC less than 50 gm/litre and UV resistance as per IS 15489:2004, Alkali & fungal resistance, dirt resistance exterior paint of required shade (Company Depot Tinted) with silicon additives. | item no.72
10.12 | New work (Two or more coats applied @ 1.43 litre/ 10 sqm. Over and including priming coat of exterior primer applied @ 0.90 litre/10 sqm. | item no.73 | 190 | sqm | 135.42 |  |  | Excess(+) | 1 | Full Conversion | INR | [40 empty] | 25730 | 25730 | INR Twenty Five Thousand Seven Hundred & Thirty Only | 10.12 | New work (Two or more coats applied @ 1.43 litre/ 10 sqm. Over and including priming coat of exterior primer applied @ 0.90 litre/10 sqm. | item no.73 | 190 | sqm
10.13 | Painting with synthetic enamel paint of approved brand and manufacture to give an even shade : | item no.74 | [52 empty] | 10.13 | Painting with synthetic enamel paint of approved brand and manufacture to give an even shade : | item no.74
10.14 | Two or more coats on new work | item no.75 | 60 | sqm | 115.25 |  |  | Excess(+) | 1 | Full Conversion | INR | [40 empty] | 6915 | 6915 | INR Six Thousand Nine Hundred & Fifteen Only | 10.14 | Two or more coats on new work | item no.75 | 60 | sqm
10.15 | Providing and applying white cement based putty of average thickness 1 mm, of approved brand and manufacturer, over the plastered wall surface to prepare the surface even and smooth complete. | item no.76 | 232 | sqm | 108.59 |  |  | Excess(+) | 1 | Full Conversion | INR | [40 empty] | 25193 | 25193 | INR Twenty Five Thousand One Hundred & Ninety Three Only | 10.15 | Providing and applying white cement based putty of average thickness 1 mm, of approved brand and manufacturer, over the plastered wall surface to prepare the surface even and smooth complete. | item no.76 | 232 | sqm
10.16 | Removing dry or oil bound distemper, water proofing cement paint and the like by scrapping, sand papering and preparing the surface smooth including necessary repairs to scratches etc. complete. | item no.77 | 65 | sqm | 18.28 |  |  | Excess(+) | 1 | Full Conversion | INR | [40 empty] | 1188 | 1188 | INR One Thousand One Hundred & Eighty Eight Only | 10.16 | Removing dry or oil bound distemper, water proofing cement paint and the like by scrapping, sand papering and preparing the surface smooth including necessary repairs to scratches etc. complete. | item no.77 | 65 | sqm
11 | REPAIRS TO BUILDING | item no.78 | [52 empty] | 11 | REPAIRS TO BUILDING | item no.78
11.01 | Raking out joints in lime or cement mortar and preparing the surface for re-pointing or replastering, including disposal of rubbish to the dumping ground, all complete as per direction of Engineer-in-Charge. | item no.79 | 50.4 | sqm | 52.38 |  |  | Excess(+) | 1 | Full Conversion | INR | [40 empty] | 2640 | 2640 | INR Two Thousand Six Hundred & Forty Only | 11.01 | Raking out joints in lime or cement mortar and preparing the surface for re-pointing or replastering, including disposal of rubbish to the dumping ground, all complete as per direction of Engineer-in-Charge. | item no.79 | 50.4 | sqm
11.02 | Hacking of CC flooring including cleaning for surface etc. complete as per direction of the Engineer-in-Charge. | item no.80 | 66 | sqm | 2.49 |  |  | Excess(+) | 1 | Full Conversion | INR | [40 empty] | 164 | 164 | INR One Hundred & Sixty Four Only | 11.02 | Hacking of CC flooring including cleaning for surface etc. complete as per direction of the Engineer-in-Charge. | item no.80 | 66 | sqm
12 | Dismantling and Demolishing | item no.81 | [52 empty] | 12 | Dismantling and Demolishing | item no.81
12.01 | Demolishing cement concrete manually/ by mechanical means including disposal of material within 50 metres lead as per direction of Engineer - in - charge. | item no.82 | [52 empty] | 12.01 | Demolishing cement concrete manually/ by mechanical means including disposal of material within 50 metres lead as per direction of Engineer - in - charge. | item no.82
12.02 | Nominal concrete 1:3:6 or richer mix (i/c equivalent design mix) | item no.83 | 0.27 | cum | 1759.84 |  |  | Excess(+) | 1 | Full Conversion | INR | [40 empty] | 475 | 475 | INR Four Hundred & Seventy Five Only | 12.02 | Nominal concrete 1:3:6 or richer mix (i/c equivalent design mix) | item no.83 | 0.27 | cum
12.03 | Dismantling doors, windows and clerestory windows (steel or wood) shutter including chowkhats, architrave, holdfasts etc. complete and stacking within 50 metres lead : | item no.84 | [52 empty] | 12.03 | Dismantling doors, windows and clerestory windows (steel or wood) shutter including chowkhats, architrave, holdfasts etc. complete and stacking within 50 metres lead : | item no.84
12.04 | Of area 3 sq. metres and below | item no.85 | 7 | each | 265.4 |  |  | Excess(+) | 1 | Full Conversion | INR | [40 empty] | 1858 | 1858 | INR One Thousand Eight Hundred & Fifty Eight Only | 12.04 | Of area 3 sq. metres and below | item no.85 | 7 | each
12.05 | Dismantling old plaster or skirting raking out joints and cleaning the surface for plaster including disposal of rubbish to the dumping ground within 50 metres lead. | item no.86 | 199 | sqm | 39.5 |  |  | Excess(+) | 1 | Full Conversion | INR | [40 empty] | 7861 | 7861 | INR Seven Thousand Eight Hundred & Sixty One Only | 12.05 | Dismantling old plaster or skirting raking out joints and cleaning the surface for plaster including disposal of rubbish to the dumping ground within 50 metres lead. | item no.86 | 199 | sqm
12.06 | Disposal of building rubbish / malba / similar unserviceable, dismantled or waste materials by mechanical means, including loading, transporting, unloading to approved municipal dumping ground or as approved by Engineer-in-charge, beyond 50 m initial lead, for all leads including all lifts involved. | item no.87 | 6 | cum | 192.32 |  |  | Excess(+) | 1 | Full Conversion | INR | [40 empty] | 1154 | 1154 | INR One Thousand One Hundred & Fifty Four Only | 12.06 | Disposal of building rubbish / malba / similar unserviceable, dismantled or waste materials by mechanical means, including loading, transporting, unloading to approved municipal dumping ground or as approved by Engineer-in-charge, beyond 50 m initial lead, for all leads including all lifts involved. | item no.87 | 6 | cum
13 | SANITARY INSTALLATIONS | item no.88 | [52 empty] | 13 | SANITARY INSTALLATIONS | item no.88
13.01 | Providing and fixing white vitreous china laboratory sink including making all connections excluding cost of fittings : | item no.89 | [52 empty] | 13.01 | Providing and fixing white vitreous china laboratory sink including making all connections excluding cost of fittings : | item no.89
13.02 | Size 600x450x200 mm | item no.90 | 2 | each | 3060.19 |  |  | Excess(+) | 1 | Full Conversion | INR | [40 empty] | 6120 | 6120 | INR Six Thousand One Hundred & Twenty Only | 13.02 | Size 600x450x200 mm | item no.90 | 2 | each
13.03 | Providing and fixing P.V.C. waste pipe for sink or wash basin including P.V.C. waste fittings complete. | item no.91 | [52 empty] | 13.03 | Providing and fixing P.V.C. waste pipe for sink or wash basin including P.V.C. waste fittings complete. | item no.91
13.04 | Flexible pipe | item no.92 | [52 empty] | 13.04 | Flexible pipe | item no.92
13.05 | 32 mm dia | item no.93 | 2 | each | 91.49 |  |  | Excess(+) | 1 | Full Conversion | INR | [40 empty] | 183 | 183 | INR One Hundred & Eighty Three Only | 13.05 | 32 mm dia | item no.93 | 2 | each
14 | WATER SUPPLY | item no.94 | [52 empty] | 14 | WATER SUPPLY | item no.94
14.01 | Providing and fixing C.P. brass long body bib cock of approved quality conforming to IS standards and weighing not less than 690 gms. | item no.95 | [52 empty] | 14.01 | Providing and fixing C.P. brass long body bib cock of approved quality conforming to IS standards and weighing not less than 690 gms. | item no.95
14.02 | 15 mm nominal bore | item no.96 | 2 | each | 621.13 |  |  | Excess(+) | 1 | Full Conversion | INR | [40 empty] | 1242 | 1242 | INR One Thousand Two Hundred & Forty Two Only | 14.02 | 15 mm nominal bore | item no.96 | 2 | each
15 | NEW TECHNOLOGIES AND MATERIALS | item no.97 | [52 empty] | 15 | NEW TECHNOLOGIES AND MATERIALS | item no.97
15.01 | Providing and fixing hard drawn steel wire fabric of size 75 x25 mm mesh or other suitable size wire mesh to be fixed & firmly anchored to the concrete surface by means of "L" shaped mild steel shear key welded with existing reinforcement including the cost of materials, labour, tool & plants as approved by Engineer-in-charge. | item no.98 | 9.75 | sqm | 719.68 |  |  | Excess(+) | 1 | Full Conversion | INR | [40 empty] | 7017 | 7017 | INR Seven Thousand &Seventeen Only | 15.01 | Providing and fixing hard drawn steel wire fabric of size 75 x25 mm mesh or other suitable size wire mesh to be fixed & firmly anchored to the concrete surface by means of "L" shaped mild steel shear key welded with existing reinforcement including the cost of materials, labour, tool & plants as approved by Engineer-in-charge. | item no.98 | 9.75 | sqm
16 | MINOR CIVIL MAINTENANCE WORK: | item no.99 | [52 empty] | 16 | MINOR CIVIL MAINTENANCE WORK: | item no.99
16.01 | Removal of old PVC floor and proper scrapping, cleaning etc to prepare surface for reflooring as per direction incharge. | item no.100 | 70 | Sqm | 42.26 |  |  | Excess(+) | 1 | Full Conversion | INR | [40 empty] | 2958 | 2958 | INR Two Thousand Nine Hundred & Fifty Eight Only | 16.01 | Removal of old PVC floor and proper scrapping, cleaning etc to prepare surface for reflooring as per direction incharge. | item no.100 | 70 | Sqm
Total in Figures | [51 empty] | 429958 | 429958 | Four Lakh Twenty Nine Thousand Nine Hundred & Fifty Eight Only
Quoted Rate in Figures |  |  |  | Select | [47 empty] | 0 | 0 | INR Zero Only
Quoted Rate in Words |  | INR Zero Only
Note on K58: gepadmin: 1. If you choose "Full Conversion" then Column BA (AMOUNT) and Column BB (TAXES) BOTH values will be convert based on selected Currency in (Column L). 2. If you choose "Partial Conversion" then Column BA (AMOUNT) only will be converted based on selected currency (Column L) and Column BB (TAXES) value (INR) will be added to the converted values.
Note on K16: gepadmin: 1. If you choose "Full Conversion" then Column BA (AMOUNT) and Column BB (TAXES) BOTH values will be convert based on selected Currency in (Column L). 2. If you choose "Partial Conversion" then Column BA (AMOUNT) only will be converted based on selected currency (Column L) and Column BB (TAXES) value (INR) will be added to the converted values.
Note on K42: gepadmin: 1. If you choose "Full Conversion" then Column BA (AMOUNT) and Column BB (TAXES) BOTH values will be convert based on selected Currency in (Column L). 2. If you choose "Partial Conversion" then Column BA (AMOUNT) only will be converted based on selected currency (Column L) and Column BB (TAXES) value (INR) will be added to the converted values.
Note on K48: gepadmin: 1. If you choose "Full Conversion" then Column BA (AMOUNT) and Column BB (TAXES) BOTH values will be convert based on selected Currency in (Column L). 2. If you choose "Partial Conversion" then Column BA (AMOUNT) only will be converted based on selected currency (Column L) and Column BB (TAXES) value (INR) will be added to the converted values.
Note on K51: gepadmin: 1. If you choose "Full Conversion" then Column BA (AMOUNT) and Column BB (TAXES) BOTH values will be convert based on selected Currency in (Column L). 2. If you choose "Partial Conversion" then Column BA (AMOUNT) only will be converted based on selected currency (Column L) and Column BB (TAXES) value (INR) will be added to the converted values.
Note on K53: gepadmin: 1. If you choose "Full Conversion" then Column BA (AMOUNT) and Column BB (TAXES) BOTH values will be convert based on selected Currency in (Column L). 2. If you choose "Partial Conversion" then Column BA (AMOUNT) only will be converted based on selected currency (Column L) and Column BB (TAXES) value (INR) will be added to the converted values.
Note on K36: gepadmin: 1. If you choose "Full Conversion" then Column BA (AMOUNT) and Column BB (TAXES) BOTH values will be convert based on selected Currency in (Column L). 2. If you choose "Partial Conversion" then Column BA (AMOUNT) only will be converted based on selected currency (Column L) and Column BB (TAXES) value (INR) will be added to the converted values.
Note on K27: gepadmin: 1. If you choose "Full Conversion" then Column BA (AMOUNT) and Column BB (TAXES) BOTH values will be convert based on selected Currency in (Column L). 2. If you choose "Partial Conversion" then Column BA (AMOUNT) only will be converted based on selected currency (Column L) and Column BB (TAXES) value (INR) will be added to the converted values.
Note on K21: gepadmin: 1. If you choose "Full Conversion" then Column BA (AMOUNT) and Column BB (TAXES) BOTH values will be convert based on selected Currency in (Column L). 2. If you choose "Partial Conversion" then Column BA (AMOUNT) only will be converted based on selected currency (Column L) and Column BB (TAXES) value (INR) will be added to the converted values.
Note on K25: gepadmin: 1. If you choose "Full Conversion" then Column BA (AMOUNT) and Column BB (TAXES) BOTH values will be convert based on selected Currency in (Column L). 2. If you choose "Partial Conversion" then Column BA (AMOUNT) only will be converted based on selected currency (Column L) and Column BB (TAXES) value (INR) will be added to the converted values.
Note on K60: gepadmin: 1. If you choose "Full Conversion" then Column BA (AMOUNT) and Column BB (TAXES) BOTH values will be convert based on selected Currency in (Column L). 2. If you choose "Partial Conversion" then Column BA (AMOUNT) only will be converted based on selected currency (Column L) and Column BB (TAXES) value (INR) will be added to the converted values.
Note on K62: gepadmin: 1. If you choose "Full Conversion" then Column BA (AMOUNT) and Column BB (TAXES) BOTH values will be convert based on selected Currency in (Column L). 2. If you choose "Partial Conversion" then Column BA (AMOUNT) only will be converted based on selected currency (Column L) and Column BB (TAXES) value (INR) will be added to the converted values.
Note on K65: gepadmin: 1. If you choose "Full Conversion" then Column BA (AMOUNT) and Column BB (TAXES) BOTH values will be convert based on selected Currency in (Column L). 2. If you choose "Partial Conversion" then Column BA (AMOUNT) only will be converted based on selected currency (Column L) and Column BB (TAXES) value (INR) will be added to the converted values.
Note on K67: gepadmin: 1. If you choose "Full Conversion" then Column BA (AMOUNT) and Column BB (TAXES) BOTH values will be convert based on selected Currency in (Column L). 2. If you choose "Partial Conversion" then Column BA (AMOUNT) only will be converted based on selected currency (Column L) and Column BB (TAXES) value (INR) will be added to the converted values.
Note on K69: gepadmin: 1. If you choose "Full Conversion" then Column BA (AMOUNT) and Column BB (TAXES) BOTH values will be convert based on selected Currency in (Column L). 2. If you choose "Partial Conversion" then Column BA (AMOUNT) only will be converted based on selected currency (Column L) and Column BB (TAXES) value (INR) will be added to the converted values.
Note on K72: gepadmin: 1. If you choose "Full Conversion" then Column BA (AMOUNT) and Column BB (TAXES) BOTH values will be convert based on selected Currency in (Column L). 2. If you choose "Partial Conversion" then Column BA (AMOUNT) only will be converted based on selected currency (Column L) and Column BB (TAXES) value (INR) will be added to the converted values.
Note on K75: gepadmin: 1. If you choose "Full Conversion" then Column BA (AMOUNT) and Column BB (TAXES) BOTH values will be convert based on selected Currency in (Column L). 2. If you choose "Partial Conversion" then Column BA (AMOUNT) only will be converted based on selected currency (Column L) and Column BB (TAXES) value (INR) will be added to the converted values.
Note on K77: gepadmin: 1. If you choose "Full Conversion" then Column BA (AMOUNT) and Column BB (TAXES) BOTH values will be convert based on selected Currency in (Column L). 2. If you choose "Partial Conversion" then Column BA (AMOUNT) only will be converted based on selected currency (Column L) and Column BB (TAXES) value (INR) will be added to the converted values.
Note on K79: gepadmin: 1. If you choose "Full Conversion" then Column BA (AMOUNT) and Column BB (TAXES) BOTH values will be convert based on selected Currency in (Column L). 2. If you choose "Partial Conversion" then Column BA (AMOUNT) only will be converted based on selected currency (Column L) and Column BB (TAXES) value (INR) will be added to the converted values.
Note on K81: gepadmin: 1. If you choose "Full Conversion" then Column BA (AMOUNT) and Column BB (TAXES) BOTH values will be convert based on selected Currency in (Column L). 2. If you choose "Partial Conversion" then Column BA (AMOUNT) only will be converted based on selected currency (Column L) and Column BB (TAXES) value (INR) will be added to the converted values.
Note on K83: gepadmin: 1. If you choose "Full Conversion" then Column BA (AMOUNT) and Column BB (TAXES) BOTH values will be convert based on selected Currency in (Column L). 2. If you choose "Partial Conversion" then Column BA (AMOUNT) only will be converted based on selected currency (Column L) and Column BB (TAXES) value (INR) will be added to the converted values.
Note on K85: gepadmin: 1. If you choose "Full Conversion" then Column BA (AMOUNT) and Column BB (TAXES) BOTH values will be convert based on selected Currency in (Column L). 2. If you choose "Partial Conversion" then Column BA (AMOUNT) only will be converted based on selected currency (Column L) and Column BB (TAXES) value (INR) will be added to the converted values.
Note on K87: gepadmin: 1. If you choose "Full Conversion" then Column BA (AMOUNT) and Column BB (TAXES) BOTH values will be convert based on selected Currency in (Column L). 2. If you choose "Partial Conversion" then Column BA (AMOUNT) only will be converted based on selected currency (Column L) and Column BB (TAXES) value (INR) will be added to the converted values.
Note on K88: gepadmin: 1. If you choose "Full Conversion" then Column BA (AMOUNT) and Column BB (TAXES) BOTH values will be convert based on selected Currency in (Column L). 2. If you choose "Partial Conversion" then Column BA (AMOUNT) only will be converted based on selected currency (Column L) and Column BB (TAXES) value (INR) will be added to the converted values.
Note on K89: gepadmin: 1. If you choose "Full Conversion" then Column BA (AMOUNT) and Column BB (TAXES) BOTH values will be convert based on selected Currency in (Column L). 2. If you choose "Partial Conversion" then Column BA (AMOUNT) only will be converted based on selected currency (Column L) and Column BB (TAXES) value (INR) will be added to the converted values.
Note on K91: gepadmin: 1. If you choose "Full Conversion" then Column BA (AMOUNT) and Column BB (TAXES) BOTH values will be convert based on selected Currency in (Column L). 2. If you choose "Partial Conversion" then Column BA (AMOUNT) only will be converted based on selected currency (Column L) and Column BB (TAXES) value (INR) will be added to the converted values.
Note on K92: gepadmin: 1. If you choose "Full Conversion" then Column BA (AMOUNT) and Column BB (TAXES) BOTH values will be convert based on selected Currency in (Column L). 2. If you choose "Partial Conversion" then Column BA (AMOUNT) only will be converted based on selected currency (Column L) and Column BB (TAXES) value (INR) will be added to the converted values.
Note on K95: gepadmin: 1. If you choose "Full Conversion" then Column BA (AMOUNT) and Column BB (TAXES) BOTH values will be convert based on selected Currency in (Column L). 2. If you choose "Partial Conversion" then Column BA (AMOUNT) only will be converted based on selected currency (Column L) and Column BB (TAXES) value (INR) will be added to the converted values.
Note on K97: gepadmin: 1. If you choose "Full Conversion" then Column BA (AMOUNT) and Column BB (TAXES) BOTH values will be convert based on selected Currency in (Column L). 2. If you choose "Partial Conversion" then Column BA (AMOUNT) only will be converted based on selected currency (Column L) and Column BB (TAXES) value (INR) will be added to the converted values.
Note on K98: gepadmin: 1. If you choose "Full Conversion" then Column BA (AMOUNT) and Column BB (TAXES) BOTH values will be convert based on selected Currency in (Column L). 2. If you choose "Partial Conversion" then Column BA (AMOUNT) only will be converted based on selected currency (Column L) and Column BB (TAXES) value (INR) will be added to the converted values.
Note on K99: gepadmin: 1. If you choose "Full Conversion" then Column BA (AMOUNT) and Column BB (TAXES) BOTH values will be convert based on selected Currency in (Column L). 2. If you choose "Partial Conversion" then Column BA (AMOUNT) only will be converted based on selected currency (Column L) and Column BB (TAXES) value (INR) will be added to the converted values.
Note on K102: gepadmin: 1. If you choose "Full Conversion" then Column BA (AMOUNT) and Column BB (TAXES) BOTH values will be convert based on selected Currency in (Column L). 2. If you choose "Partial Conversion" then Column BA (AMOUNT) only will be converted based on selected currency (Column L) and Column BB (TAXES) value (INR) will be added to the converted values.
Note on K15: gepadmin: 1. If you choose "Full Conversion" then Column BA (AMOUNT) and Column BB (TAXES) BOTH values will be convert based on selected Currency in (Column L). 2. If you choose "Partial Conversion" then Column BA (AMOUNT) only will be converted based on selected currency (Column L) and Column BB (TAXES) value (INR) will be added to the converted values.
Note on K19: gepadmin: 1. If you choose "Full Conversion" then Column BA (AMOUNT) and Column BB (TAXES) BOTH values will be convert based on selected Currency in (Column L). 2. If you choose "Partial Conversion" then Column BA (AMOUNT) only will be converted based on selected currency (Column L) and Column BB (TAXES) value (INR) will be added to the converted values.
Note on K23: gepadmin: 1. If you choose "Full Conversion" then Column BA (AMOUNT) and Column BB (TAXES) BOTH values will be convert based on selected Currency in (Column L). 2. If you choose "Partial Conversion" then Column BA (AMOUNT) only will be converted based on selected currency (Column L) and Column BB (TAXES) value (INR) will be added to the converted values.
Note on K24: gepadmin: 1. If you choose "Full Conversion" then Column BA (AMOUNT) and Column BB (TAXES) BOTH values will be convert based on selected Currency in (Column L). 2. If you choose "Partial Conversion" then Column BA (AMOUNT) only will be converted based on selected currency (Column L) and Column BB (TAXES) value (INR) will be added to the converted values.
Note on K29: gepadmin: 1. If you choose "Full Conversion" then Column BA (AMOUNT) and Column BB (TAXES) BOTH values will be convert based on selected Currency in (Column L). 2. If you choose "Partial Conversion" then Column BA (AMOUNT) only will be converted based on selected currency (Column L) and Column BB (TAXES) value (INR) will be added to the converted values.
Note on K31: gepadmin: 1. If you choose "Full Conversion" then Column BA (AMOUNT) and Column BB (TAXES) BOTH values will be convert based on selected Currency in (Column L). 2. If you choose "Partial Conversion" then Column BA (AMOUNT) only will be converted based on selected currency (Column L) and Column BB (TAXES) value (INR) will be added to the converted values.
Note on K34: gepadmin: 1. If you choose "Full Conversion" then Column BA (AMOUNT) and Column BB (TAXES) BOTH values will be convert based on selected Currency in (Column L). 2. If you choose "Partial Conversion" then Column BA (AMOUNT) only will be converted based on selected currency (Column L) and Column BB (TAXES) value (INR) will be added to the converted values.
Note on K37: gepadmin: 1. If you choose "Full Conversion" then Column BA (AMOUNT) and Column BB (TAXES) BOTH values will be convert based on selected Currency in (Column L). 2. If you choose "Partial Conversion" then Column BA (AMOUNT) only will be converted based on selected currency (Column L) and Column BB (TAXES) value (INR) will be added to the converted values.
Note on K41: gepadmin: 1. If you choose "Full Conversion" then Column BA (AMOUNT) and Column BB (TAXES) BOTH values will be convert based on selected Currency in (Column L). 2. If you choose "Partial Conversion" then Column BA (AMOUNT) only will be converted based on selected currency (Column L) and Column BB (TAXES) value (INR) will be added to the converted values.
Note on K43: gepadmin: 1. If you choose "Full Conversion" then Column BA (AMOUNT) and Column BB (TAXES) BOTH values will be convert based on selected Currency in (Column L). 2. If you choose "Partial Conversion" then Column BA (AMOUNT) only will be converted based on selected currency (Column L) and Column BB (TAXES) value (INR) will be added to the converted values.
Note on K46: gepadmin: 1. If you choose "Full Conversion" then Column BA (AMOUNT) and Column BB (TAXES) BOTH values will be convert based on selected Currency in (Column L). 2. If you choose "Partial Conversion" then Column BA (AMOUNT) only will be converted based on selected currency (Column L) and Column BB (TAXES) value (INR) will be added to the converted values.
Note on K50: gepadmin: 1. If you choose "Full Conversion" then Column BA (AMOUNT) and Column BB (TAXES) BOTH values will be convert based on selected Currency in (Column L). 2. If you choose "Partial Conversion" then Column BA (AMOUNT) only will be converted based on selected currency (Column L) and Column BB (TAXES) value (INR) will be added to the converted values.
Note on K56: gepadmin: 1. If you choose "Full Conversion" then Column BA (AMOUNT) and Column BB (TAXES) BOTH values will be convert based on selected Currency in (Column L). 2. If you choose "Partial Conversion" then Column BA (AMOUNT) only will be converted based on selected currency (Column L) and Column BB (TAXES) value (INR) will be added to the converted values.
Note on K105: gepadmin: 1. If you choose "Full Conversion" then Column BA (AMOUNT) and Column BB (TAXES) BOTH values will be convert based on selected Currency in (Column L). 2. If you choose "Partial Conversion" then Column BA (AMOUNT) only will be converted based on selected currency (Column L) and Column BB (TAXES) value (INR) will be added to the converted values.
Note on K108: gepadmin: 1. If you choose "Full Conversion" then Column BA (AMOUNT) and Column BB (TAXES) BOTH values will be convert based on selected Currency in (Column L). 2. If you choose "Partial Conversion" then Column BA (AMOUNT) only will be converted based on selected currency (Column L) and Column BB (TAXES) value (INR) will be added to the converted values.
Note on K110: gepadmin: 1. If you choose "Full Conversion" then Column BA (AMOUNT) and Column BB (TAXES) BOTH values will be convert based on selected Currency in (Column L). 2. If you choose "Partial Conversion" then Column BA (AMOUNT) only will be converted based on selected currency (Column L) and Column BB (TAXES) value (INR) will be added to the converted values.
Note on K112: gepadmin: 1. If you choose "Full Conversion" then Column BA (AMOUNT) and Column BB (TAXES) BOTH values will be convert based on selected Currency in (Column L). 2. If you choose "Partial Conversion" then Column BA (AMOUNT) only will be converted based on selected currency (Column L) and Column BB (TAXES) value (INR) will be added to the converted values.

## Macros
Please Enable Macros to View BoQ information