## BoQ1 (hidden)
Percentage BoQ
BoQ_Ver3.1 | Percentage | Normal | INR Only | INR
Select, At Par, Excess (+), Less (-) |  | IOCL
Tender Inviting Authority: Superintending Engineer, IWD, IIT, Kanpur
Name of Work: Civil work for renovation of core lab-202-D.
Contract No: 39/C/D2/2022-23/01
Name of the Bidder/ Bidding Firm / Company :
PRICE SCHEDULE (This BOQ template must not be modified/replaced by the bidder and the same should be uploaded after filling the relevant columns, else the bidder is liable to be rejected for this tender. Bidders are allowed to enter the Bidder Name and Values only )
NUMBER # | TEXT # | TEXT # | NUMBER # | TEXT # | NUMBER | NUMBER | TEXT | TEXT # | NUMBER # | TEXT# | TEXT # | NUMBER # | NUMBER | NUMBER | NUMBER | NUMBER | TEXT | TEXT | NUMBER | NUMBER | NUMBER | NUMBER | TEXT | TEXT | NUMBER | NUMBER | NUMBER | NUMBER | TEXT | TEXT | NUMBER | NUMBER | NUMBER | NUMBER | TEXT | TEXT | NUMBER | NUMBER | NUMBER | NUMBER | TEXT | TEXT | NUMBER | NUMBER | NUMBER # | NUMBER # | TEXT | TEXT | NUMBER # | NUMBER # | DATE | NUMBER # | NUMBER # | TEXT #
Sl. No. | Item Description | Item Code / Make | Quantity | Units | Estimated Rate in Rs. P |  |  | Addition / Deduction | Addition / Deduction Values | Currency Convertion against each Item | Quoted Currency in INR / Other Currency | BASIC RATE In Figures To be entered by the Bidder Rs. P | Excise Duty | VAT | Freight Charges ( Unloading & Stacking) | Any Other Taxes/Duties/Levies |  |  | Other Taxes 2 | IIIrd Party i.e DGS&D / RITES etc Inspection Charges @0.34%+Service Tax | Less for Cenvat Credit,if any respect of Supplies Under full Excise Duty Category | [30 empty] | TOTAL AMOUNT in Rs. P | TOTAL AMOUNT With Taxes | TOTAL AMOUNT In Words
1 | 2 | 3 | 4 | 5 | 6 | 7 | 8 | 9 | 10 | 11 | 12 | 13 | 14 | 15 | 16 | 17 | 18 | 19 | 20 | 21 | 22 | 23 | 24 | 25 | 26 | 27 | 28 | 29 | 30 | 31 | 32 | 33 | 34 | 35 | 36 | 37 | 38 | 39 | 40 | 41 | 42 | 43 | 44 | 45 | 46 | 47 | 48 | 49 | 50 | 51 | 52 | 7 | 54 | 8
1 | CEMENT CONCRETE (CAST IN SITU) | item no.1 | [52 empty] | 1 | CEMENT CONCRETE (CAST IN SITU) | item no.1 |  |  | Construction of chamber for 100mm sluices valve | item1 | 10 | 1 Nos
1.01 | Making plinth protection 50mm thick of cement concrete 1:3:6 (1 cement : 3 coarse sand (zone-III) derived from natural sources : 6 graded stone aggregate 20 mm nominal size derived from natural sources) over 75mm thick bed of dry brick ballast 40 mm nominal size, well rammed and consolidated and grouted with fine sand, including necessary excavation, levelling & dressing & finishing the top smooth. | item no.2 | 1.5 | sqm | 597.67 |  |  | Excess(+) | 1 | Full Conversion | INR | [40 empty] | 897 | 897 | INR Eight Hundred & Ninety Seven Only | 1.01 | Making plinth protection 50mm thick of cement concrete 1:3:6 (1 cement : 3 coarse sand (zone-III) derived from natural sources : 6 graded stone aggregate 20 mm nominal size derived from natural sources) over 75mm thick bed of dry brick ballast 40 mm nominal size, well rammed and consolidated and grouted with fine sand, including necessary excavation, levelling & dressing & finishing the top smooth. | item no.2 | 1.5 | sqm | Supplying, Conveying and fixing spls. Including eart | item1 | 123.223 | Nos
2 | REINFORCED CEMENT CONCRETE | item no.3 | [52 empty] | 2 | REINFORCED CEMENT CONCRETE | item no.3 |  |  | Construction of chamber for 100mm sluice plates | item2 | 213 | Nos
2.01 | Reinforced cement concrete work in beams, suspended floors, roofs having slope up to 15° landings, balconies, shelves, chajjas, lintels, bands, plain window sills, staircases and spiral stair cases above plinth level up to floor five level, excluding the cost of centering, shuttering, finishing and reinforcement with 1:1.5:3 (1 cement : 1.5 coarse sand(zone-III) derived from natural sources : 3 graded stone aggregate 20 mm nominal size derived from natural sources). | item no.4 | 1 | cum | 9398.77 |  |  | Excess(+) | 1 | Full Conversion | INR | [40 empty] | 9399 | 9399 | INR Nine Thousand Three Hundred & Ninety Nine Only | 2.01 | Reinforced cement concrete work in beams, suspended floors, roofs having slope up to 15° landings, balconies, shelves, chajjas, lintels, bands, plain window sills, staircases and spiral stair cases above plinth level up to floor five level, excluding the cost of centering, shuttering, finishing and reinforcement with 1:1.5:3 (1 cement : 1.5 coarse sand(zone-III) derived from natural sources : 3 graded stone aggregate 20 mm nominal size derived from natural sources). | item no.4 | 1 | cum
2.02 | Centering and shuttering including strutting, propping etc. and removal of form for | item no.5 | [52 empty] | 2.02 | Centering and shuttering including strutting, propping etc. and removal of form for | item no.5
2.03 | Shelves (Cast in situ) | item no.6 | 8.3 | sqm | 672.11 |  |  | Excess(+) | 1 | Full Conversion | INR | [40 empty] | 5579 | 5579 | INR Five Thousand Five Hundred & Seventy Nine Only | 2.03 | Shelves (Cast in situ) | item no.6 | 8.3 | sqm
2.04 | Lintels, beams, plinth beams, girders, bressumers and cantilevers | item no.7 | 3.1 | sqm | 533.4 |  |  | Excess(+) | 1 | Full Conversion | INR | [40 empty] | 1654 | 1654 | INR One Thousand Six Hundred & Fifty Four Only | 2.04 | Lintels, beams, plinth beams, girders, bressumers and cantilevers | item no.7 | 3.1 | sqm
2.05 | Columns, Pillars, Piers, Abutments, Posts and Struts | item no.8 | 5 | sqm | 705.17 |  |  | Excess(+) | 1 | Full Conversion | INR | [40 empty] | 3526 | 3526 | INR Three Thousand Five Hundred & Twenty Six Only | 2.05 | Columns, Pillars, Piers, Abutments, Posts and Struts | item no.8 | 5 | sqm | Construction of chamber for 100mm sluices valve | item3 | 10 | Nos
2.06 | Steel reinforcement for R.C.C. work including straightening, cutting, bending, placing in position and binding all complete above plinth level. | item no.9 | [52 empty] | 2.06 | Steel reinforcement for R.C.C. work including straightening, cutting, bending, placing in position and binding all complete above plinth level. | item no.9
2.07 | Thermo-Mechanically Treated bars of grade Fe-500D or more. | item no.10 | 118 | kg | 78.6 |  |  | Excess(+) | 1 | Full Conversion | INR | [40 empty] | 9275 | 9275 | INR Nine Thousand Two Hundred & Seventy Five Only | 2.07 | Thermo-Mechanically Treated bars of grade Fe-500D or more. | item no.10 | 118 | kg | Supplying, Conveying and fixing spls. Including eart | item1 | 123.223 | Nos
3 | MASONRY WORK | item no.11 | [52 empty] | 3 | MASONRY WORK | item no.11 |  |  | Supplying, Conveying and fixing spls. Including ea | item4 | 10 | Nos
3.01 | Half brick masonry with common burnt clay F.P.S. (non modular) bricks of class designation 7.5 in superstructure above plinth level up to floor V level. | item no.12 | [52 empty] | 3.01 | Half brick masonry with common burnt clay F.P.S. (non modular) bricks of class designation 7.5 in superstructure above plinth level up to floor V level. | item no.12
3.02 | Cement mortar 1:4 (1 cement :4 coarse sand) | item no.13 | 23.05 | sqm | 892.63 |  |  | Excess(+) | 1 | Full Conversion | INR | [40 empty] | 20575 | 20575 | INR Twenty Thousand Five Hundred & Seventy Five Only | 3.02 | Cement mortar 1:4 (1 cement :4 coarse sand) | item no.13 | 23.05 | sqm | Construction of chamber for 100mm sluice plates | item2 | 213 | Nos
4 | CLADDING WORK | item no.14 | [52 empty] | 4 | CLADDING WORK | item no.14
4.01 | Providing and fixing 18 mm thick gang saw cut, mirror polished, premoulded and prepolished, machine cut for kitchen platforms, vanity counters, window sills, facias and similar locations of required size, approved shade, colour and texture laid over 20 mm thick base cement mortar 1:4 (1 cement : 4 coarse sand), joints treated with white cement, mixed with matching pigment, epoxy touch ups, including rubbing, curing, moulding and polishing to edges to give high gloss finish etc. complete at all levels. | item no.15 | [52 empty] | 4.01 | Providing and fixing 18 mm thick gang saw cut, mirror polished, premoulded and prepolished, machine cut for kitchen platforms, vanity counters, window sills, facias and similar locations of required size, approved shade, colour and texture laid over 20 mm thick base cement mortar 1:4 (1 cement : 4 coarse sand), joints treated with white cement, mixed with matching pigment, epoxy touch ups, including rubbing, curing, moulding and polishing to edges to give high gloss finish etc. complete at all levels. | item no.15
4.02 | Granite stone slab colour black, Cherry/Ruby red | item no.16 | [52 empty] | 4.02 | Granite stone slab colour black, Cherry/Ruby red | item no.16
4.03 | Area of slab over 0.50 sqm | item no.17 | 7.15 | sqm | 3880.18 |  |  | Excess(+) | 1 | Full Conversion | INR | [40 empty] | 27743 | 27743 | INR Twenty Seven Thousand Seven Hundred & Forty Three Only | 4.03 | Area of slab over 0.50 sqm | item no.17 | 7.15 | sqm
4.04 | Extra for providing opening of required size & shape for wash basin/ kitchen sink in kitchen platform, vanity counter and similar location in marble/ Granite/ stone work, including necessary holes for pillar taps etc. including moulding, rubbing and polishing of cut edges etc. complete. | item no.18 | 3 | each | 708.59 |  |  | Excess(+) | 1 | Full Conversion | INR | [40 empty] | 2126 | 2126 | INR Two Thousand One Hundred & Twenty Six Only | 4.04 | Extra for providing opening of required size & shape for wash basin/ kitchen sink in kitchen platform, vanity counter and similar location in marble/ Granite/ stone work, including necessary holes for pillar taps etc. including moulding, rubbing and polishing of cut edges etc. complete. | item no.18 | 3 | each
4.05 | Providing and fixing Ist quality ceramic glazed wall tiles conforming to IS: 15622 (thickness to be specified by the manufacturer), of approved make, in all colours, shades except burgundy, bottle green, black of any size as approved by Engineer-in-Charge, in skirting, risers of steps and dados, over 12 mm thick bed of cement mortar 1:3 (1 cement : 3 coarse sand) and jointing with grey cement slurry @ 3.3kg per sqm, including pointing in white cement mixed with pigment of matching shade complete. | item no.19 | 79 | sqm | 932.44 |  |  | Excess(+) | 1 | Full Conversion | INR | [40 empty] | 73663 | 73663 | INR Seventy Three Thousand Six Hundred & Sixty Three Only | 4.05 | Providing and fixing Ist quality ceramic glazed wall tiles conforming to IS: 15622 (thickness to be specified by the manufacturer), of approved make, in all colours, shades except burgundy, bottle green, black of any size as approved by Engineer-in-Charge, in skirting, risers of steps and dados, over 12 mm thick bed of cement mortar 1:3 (1 cement : 3 coarse sand) and jointing with grey cement slurry @ 3.3kg per sqm, including pointing in white cement mixed with pigment of matching shade complete. | item no.19 | 79 | sqm
5 | WOOD AND P. V. C. WORK | item no.20 | [52 empty] | 5 | WOOD AND P. V. C. WORK | item no.20
5.01 | Providing and fixing ISI marked flush door shutters conforming to IS : 2202 (Part I) non-decorative type, core of block board construction with frame of 1st class hard wood and well matched commercial 3 ply veneering with vertical grains or cross bands and face veneers on both faces of shutters: | item no.21 | [52 empty] | 5.01 | Providing and fixing ISI marked flush door shutters conforming to IS : 2202 (Part I) non-decorative type, core of block board construction with frame of 1st class hard wood and well matched commercial 3 ply veneering with vertical grains or cross bands and face veneers on both faces of shutters: | item no.21
5.02 | 35 mm thick including ISI marked Stainless Steel butt hinges with necessary screws | item no.22 | 1.95 | sqm | 1767.42 |  |  | Excess(+) | 1 | Full Conversion | INR | [40 empty] | 3446 | 3446 | INR Three Thousand Four Hundred & Forty Six Only | 5.02 | 35 mm thick including ISI marked Stainless Steel butt hinges with necessary screws | item no.22 | 1.95 | sqm
5.03 | Extra for providing vision panel not exceeding 0.1 sqm in all type of flush doors (cost of glass excluded) (overall area of door shutter to be measured): | item no.23 | [52 empty] | 5.03 | Extra for providing vision panel not exceeding 0.1 sqm in all type of flush doors (cost of glass excluded) (overall area of door shutter to be measured): | item no.23
5.04 | Rectangular or square | item no.24 | 1.95 | sqm | 152.52 |  |  | Excess(+) | 1 | Full Conversion | INR | [40 empty] | 297 | 297 | INR Two Hundred & Ninety Seven Only | 5.04 | Rectangular or square | item no.24 | 1.95 | sqm
5.05 | Providing and fixing aluminium die cast body tubular type universal hydraulic door closer (having brand logo with ISI, IS : 3564, embossed on the body, door weight upto 35 kg and door width upto 700 mm), with necessary accessories and screws etc. complete. | item no.25 | 2 | each | 899.29 |  |  | Excess(+) | 1 | Full Conversion | INR | [40 empty] | 1799 | 1799 | INR One Thousand Seven Hundred & Ninety Nine Only | 5.05 | Providing and fixing aluminium die cast body tubular type universal hydraulic door closer (having brand logo with ISI, IS : 3564, embossed on the body, door weight upto 35 kg and door width upto 700 mm), with necessary accessories and screws etc. complete. | item no.25 | 2 | each
5.06 | Providing and fixing aluminium tower bolts, ISI marked, anodised (anodic coating not less than grade AC 10 as per IS : 1868 ) transparent or dyed to required colour or shade, with necessary screws etc. complete : | item no.26 | [52 empty] | 5.06 | Providing and fixing aluminium tower bolts, ISI marked, anodised (anodic coating not less than grade AC 10 as per IS : 1868 ) transparent or dyed to required colour or shade, with necessary screws etc. complete : | item no.26
5.07 | 300x10 mm | item no.27 | 3 | each | 103.15 |  |  | Excess(+) | 1 | Full Conversion | INR | [40 empty] | 309 | 309 | INR Three Hundred & Nine Only | 5.07 | 300x10 mm | item no.27 | 3 | each
5.08 | 150x10 mm | item no.28 | 24 | each | 66.24 |  |  | Excess(+) | 1 | Full Conversion | INR | [40 empty] | 1590 | 1590 | INR One Thousand Five Hundred & Ninety Only | 5.08 | 150x10 mm | item no.28 | 24 | each
5.09 | Providing and fixing aluminium handles, ISI marked, anodised (anodic coating not less than grade AC 10 as per IS : 1868) transparent or dyed to required colour or shade, with necessary screws etc. complete : | item no.29 | [52 empty] | 5.09 | Providing and fixing aluminium handles, ISI marked, anodised (anodic coating not less than grade AC 10 as per IS : 1868) transparent or dyed to required colour or shade, with necessary screws etc. complete : | item no.29
5.1 | 125 mm | item no.30 | 6 | each | 52.65 |  |  | Excess(+) | 1 | Full Conversion | INR | [40 empty] | 316 | 316 | INR Three Hundred & Sixteen Only | 5.1 | 125 mm | item no.30 | 6 | each
5.11 | 100 mm | item no.31 | 12 | each | 46.69 |  |  | Excess(+) | 1 | Full Conversion | INR | [40 empty] | 560 | 560 | INR Five Hundred & Sixty Only | 5.11 | 100 mm | item no.31 | 12 | each
5.12 | Providing and fixing aluminium hanging floor door stopper, ISI marked, anodised (anodic coating not less than grade AC 10 as per IS : 1868) transparent or dyed to required colour and shade, with necessary screws etc. complete. | item no.32 | [52 empty] | 5.12 | Providing and fixing aluminium hanging floor door stopper, ISI marked, anodised (anodic coating not less than grade AC 10 as per IS : 1868) transparent or dyed to required colour and shade, with necessary screws etc. complete. | item no.32
5.13 | Twin rubber stopper | item no.33 | 4 | each | 54.58 |  |  | Excess(+) | 1 | Full Conversion | INR | [40 empty] | 218 | 218 | INR Two Hundred & Eighteen Only | 5.13 | Twin rubber stopper | item no.33 | 4 | each
5.14 | Providing and fixing sliding arrangement in racks/ cupboards/cabinets shutter by with stainless steel rollers to run inside C or E aluminium channel section (The payment of C or E channel shall be made separately) | item no.34 | 4 | each | 15.47 |  |  | Excess(+) | 1 | Full Conversion | INR | [40 empty] | 62 | 62 | INR Sixty Two Only | 5.14 | Providing and fixing sliding arrangement in racks/ cupboards/cabinets shutter by with stainless steel rollers to run inside C or E aluminium channel section (The payment of C or E channel shall be made separately) | item no.34 | 4 | each
6 | STEEL WORK | item no.35 | [52 empty] | 6 | STEEL WORK | item no.35
6.01 | Steel work welded in built up sections/ framed work, including cutting, hoisting, fixing in position and applying a priming coat of approved steel primer using structural steel etc. as required. | item no.36 | [52 empty] | 6.01 | Steel work welded in built up sections/ framed work, including cutting, hoisting, fixing in position and applying a priming coat of approved steel primer using structural steel etc. as required. | item no.36
6.02 | In gratings, frames, guard bar, ladder, railings, brackets, gates and similar works | item no.37 | 46.5 | kg | 124.76 |  |  | Excess(+) | 1 | Full Conversion | INR | [40 empty] | 5801 | 5801 | INR Five Thousand Eight Hundred & One Only | 6.02 | In gratings, frames, guard bar, ladder, railings, brackets, gates and similar works | item no.37 | 46.5 | kg
7 | FLOORING | item no.38 | [52 empty] | 7 | FLOORING | item no.38
7.01 | Providing and laying vitrified floor tiles in different sizes (thickness to be specified by the manufacturer) with water absorption less than 0.08% and conforming to IS: 15622, of approved make, in all colours and shades, laid on 20mm thick cement mortar 1:4 (1 cement : 4 coarse sand), jointing with grey cement slurry @ 3.3 kg/ sqm including grouting the joints with white cement and matching pigments etc., complete. | item no.39 | [52 empty] | 7.01 | Providing and laying vitrified floor tiles in different sizes (thickness to be specified by the manufacturer) with water absorption less than 0.08% and conforming to IS: 15622, of approved make, in all colours and shades, laid on 20mm thick cement mortar 1:4 (1 cement : 4 coarse sand), jointing with grey cement slurry @ 3.3 kg/ sqm including grouting the joints with white cement and matching pigments etc., complete. | item no.39
7.02 | Size of Tile 600x600 mm | item no.40 | 111 | sqm | 1242.13 |  |  | Excess(+) | 1 | Full Conversion | INR | [40 empty] | 137876 | 137876 | INR One Lakh Thirty Seven Thousand Eight Hundred & Seventy Six Only | 7.02 | Size of Tile 600x600 mm | item no.40 | 111 | sqm
7.03 | Providing and laying Vitrified tiles in different sizes (thickness to be specified by manufacturer), with water absorption less than 0.08 % and conforming to I.S. 15622, of approved make, in all colours & shade, in skirting, riser of steps, over 12 mm thick bed of cement mortar 1:3 (1 cement: 3 coarse sand), jointing with grey cement slurry @ 3.3 kg/ sqm including grouting the joint with white cement & matching pigments etc. complete. | item no.41 | [52 empty] | 7.03 | Providing and laying Vitrified tiles in different sizes (thickness to be specified by manufacturer), with water absorption less than 0.08 % and conforming to I.S. 15622, of approved make, in all colours & shade, in skirting, riser of steps, over 12 mm thick bed of cement mortar 1:3 (1 cement: 3 coarse sand), jointing with grey cement slurry @ 3.3 kg/ sqm including grouting the joint with white cement & matching pigments etc. complete. | item no.41
7.04 | Size of Tile 600x600 mm | item no.42 | 7.75 | sqm | 1285.83 |  |  | Excess(+) | 1 | Full Conversion | INR | [40 empty] | 9965 | 9965 | INR Nine Thousand Nine Hundred & Sixty Five Only | 7.04 | Size of Tile 600x600 mm | item no.42 | 7.75 | sqm
8 | ROOFING | item no.43 | [52 empty] | 8 | ROOFING | item no.43
8.01 | Providing and fixing on wall face unplasticised Rigid PVC rain water pipes conforming to IS : 13592 Type A, including jointing with seal ring conforming to IS : 5382, leaving 10 mm gap for thermal expansion, (i) Single socketed pipes. | item no.44 | [52 empty] | 8.01 | Providing and fixing on wall face unplasticised Rigid PVC rain water pipes conforming to IS : 13592 Type A, including jointing with seal ring conforming to IS : 5382, leaving 10 mm gap for thermal expansion, (i) Single socketed pipes. | item no.44
8.02 | 110 mm diameter | item no.45 | 7.2 | metre | 280.35 |  |  | Excess(+) | 1 | Full Conversion | INR | [40 empty] | 2019 | 2019 | INR Two Thousand &Nineteen Only | 8.02 | 110 mm diameter | item no.45 | 7.2 | metre
8.03 | Providing and fixing tiled false ceiling of specified materials of size 595x595 mm in true horizontal level, suspended on inter locking metal grid of hot dipped galvanized steel sections ( galvanized @ 120 grams/ sqm, both side inclusive) consisting of main "T" runner with suitably spaced joints to get required length and of size 24x38 mm made from 0.30 mm thick (minimum) sheet, spaced at 1200 mm center to center and cross "T" of size 24x25 mm made of 0.30 mm thick (minimum) sheet, 1200 mm long spaced between main "T" at 600 mm center to center to form a grid of 1200x600 mm and secondary cross "T" of length 600 mm and size 24x25 mm made of 0.30 mm thick (minimum) sheet to be interlocked at middle of the 1200x600 mm panel to form grids of 600x600 mm and wall angle of size 24x24x0.3 mm and laying false ceiling tiles of approved texture in the grid including, required cutting/making, opening for services like diffusers, grills, light fittings, fixtures, smoke detectors etc. Main "T" runners to be suspended from ceiling using GI slotted cleats of size 27 x 37 x 25 x1.6 mm fixed to ceiling with 12.5 mm dia and 50 mm long dash fasteners, 4 mm GI adjustable rods with galvanised butterfly level clips of size 85 x 30 x 0.8 mm spaced at 1200 mm center to center along main T, bottom exposed width of 24 mm of all T-sections shall be pre-painted with polyester paint, all complete for all heights as per specifications, drawings and as directed by Engineer-in-charge. | item no.46 | [52 empty] | 8.03 | Providing and fixing tiled false ceiling of specified materials of size 595x595 mm in true horizontal level, suspended on inter locking metal grid of hot dipped galvanized steel sections ( galvanized @ 120 grams/ sqm, both side inclusive) consisting of main "T" runner with suitably spaced joints to get required length and of size 24x38 mm made from 0.30 mm thick (minimum) sheet, spaced at 1200 mm center to center and cross "T" of size 24x25 mm made of 0.30 mm thick (minimum) sheet, 1200 mm long spaced between main "T" at 600 mm center to center to form a grid of 1200x600 mm and secondary cross "T" of length 600 mm and size 24x25 mm made of 0.30 mm thick (minimum) sheet to be interlocked at middle of the 1200x600 mm panel to form grids of 600x600 mm and wall angle of size 24x24x0.3 mm and laying false ceiling tiles of approved texture in the grid including, required cutting/making, opening for services like diffusers, grills, light fittings, fixtures, smoke detectors etc. Main "T" runners to be suspended from ceiling using GI slotted cleats of size 27 x 37 x 25 x1.6 mm fixed to ceiling with 12.5 mm dia and 50 mm long dash fasteners, 4 mm GI adjustable rods with galvanised butterfly level clips of size 85 x 30 x 0.8 mm spaced at 1200 mm center to center along main T, bottom exposed width of 24 mm of all T-sections shall be pre-painted with polyester paint, all complete for all heights as per specifications, drawings and as directed by Engineer-in-charge. | item no.46
8.04 | 12.5 mm thick square edge PVC Laminated Gypsum Tile of size 595x595 mm, made of Gypsum plasterboard, manufactured from natural gypsum as per IS 2095 part I and laminated with white 0.16mm thick fire retardant PVC film on the face side and 12micron metalized polyester on the back side with all edges sealed with the face side PVC film which goes around and wraps the edges and is bonded to the edges and the back side metalized polyester film so as to make the tile a completely sealed unit. | item no.47 | 106 | sqm | 1708.85 |  |  | Excess(+) | 1 | Full Conversion | INR | [40 empty] | 181138 | 181138 | INR One Lakh Eighty One Thousand One Hundred & Thirty Eight Only | 8.04 | 12.5 mm thick square edge PVC Laminated Gypsum Tile of size 595x595 mm, made of Gypsum plasterboard, manufactured from natural gypsum as per IS 2095 part I and laminated with white 0.16mm thick fire retardant PVC film on the face side and 12micron metalized polyester on the back side with all edges sealed with the face side PVC film which goes around and wraps the edges and is bonded to the edges and the back side metalized polyester film so as to make the tile a completely sealed unit. | item no.47 | 106 | sqm
9 | FINISHING | item no.48 | [52 empty] | 9 | FINISHING | item no.48
9.01 | 12 mm cement plaster of mix : | item no.49 | [52 empty] | 9.01 | 12 mm cement plaster of mix : | item no.49
9.02 | 1:6 (1 cement: 6 coarse sand) | item no.50 | 23 | sqm | 258.08 |  |  | Excess(+) | 1 | Full Conversion | INR | [40 empty] | 5936 | 5936 | INR Five Thousand Nine Hundred & Thirty Six Only | 9.02 | 1:6 (1 cement: 6 coarse sand) | item no.50 | 23 | sqm
9.03 | 15 mm cement plaster on rough side of single or half brick wall of mix: | item no.51 | [52 empty] | 9.03 | 15 mm cement plaster on rough side of single or half brick wall of mix: | item no.51
9.04 | 1:6 (1 cement: 6 coarse sand) | item no.52 | 23 | sqm | 297.32 |  |  | Excess(+) | 1 | Full Conversion | INR | [40 empty] | 6838 | 6838 | INR Six Thousand Eight Hundred & Thirty Eight Only | 9.04 | 1:6 (1 cement: 6 coarse sand) | item no.52 | 23 | sqm
9.05 | 6 mm cement plaster of mix : | item no.53 | [52 empty] | 9.05 | 6 mm cement plaster of mix : | item no.53
9.06 | 1:3 (1 cement : 3 fine sand) | item no.54 | 7 | sqm | 221.87 |  |  | Excess(+) | 1 | Full Conversion | INR | [40 empty] | 1553 | 1553 | INR One Thousand Five Hundred & Fifty Three Only | 9.06 | 1:3 (1 cement : 3 fine sand) | item no.54 | 7 | sqm
9.07 | Wall painting with acrylic emulsion paint of approved brand and manufacture to give an even shade : | item no.55 | [52 empty] | 9.07 | Wall painting with acrylic emulsion paint of approved brand and manufacture to give an even shade : | item no.55
9.08 | Two or more coats on new work | item no.56 | 160 | sqm | 120.86 |  |  | Excess(+) | 1 | Full Conversion | INR | [40 empty] | 19338 | 19338 | INR Nineteen Thousand Three Hundred & Thirty Eight Only | 9.08 | Two or more coats on new work | item no.56 | 160 | sqm
9.09 | Painting with synthetic enamel paint of approved brand and manufacture of required colour to give an even shade : | item no.57 | [52 empty] | 9.09 | Painting with synthetic enamel paint of approved brand and manufacture of required colour to give an even shade : | item no.57
9.1 | Two or more coats on new work over an under coat of suitable shade with ordinary paint of approved brand and manufacture | item no.58 | 4.8 | sqm | 167.82 |  |  | Excess(+) | 1 | Full Conversion | INR | [40 empty] | 806 | 806 | INR Eight Hundred & Six Only | 9.1 | Two or more coats on new work over an under coat of suitable shade with ordinary paint of approved brand and manufacture | item no.58 | 4.8 | sqm
9.11 | Providing and applying white cement based putty of average thickness 1 mm, of approved brand and manufacturer, over the plastered wall surface to prepare the surface even and smooth complete. | item no.59 | 160 | sqm | 108.59 |  |  | Excess(+) | 1 | Full Conversion | INR | [40 empty] | 17374 | 17374 | INR Seventeen Thousand Three Hundred & Seventy Four Only | 9.11 | Providing and applying white cement based putty of average thickness 1 mm, of approved brand and manufacturer, over the plastered wall surface to prepare the surface even and smooth complete. | item no.59 | 160 | sqm
9.12 | Distempering with 1st quality acrylic distemper, having VOC (Volatile Organic Compound ) content less than 50 grams/ litre, of approved brand and manufacture, including applying additional coats wherever required, to achieve even shade and colour. | item no.60 | [52 empty] | 9.12 | Distempering with 1st quality acrylic distemper, having VOC (Volatile Organic Compound ) content less than 50 grams/ litre, of approved brand and manufacture, including applying additional coats wherever required, to achieve even shade and colour. | item no.60
9.13 | One coat | item no.61 | 180 | sqm | 48 |  |  | Excess(+) | 1 | Full Conversion | INR | [40 empty] | 8640 | 8640 | INR Eight Thousand Six Hundred & Forty Only | 9.13 | One coat | item no.61 | 180 | sqm
9.14 | Removing dry or oil bound distemper, water proofing cement paint and the like by scrapping, sand papering and preparing the surface smooth including necessary repairs to scratches etc. complete. | item no.62 | 263 | sqm | 18.28 |  |  | Excess(+) | 1 | Full Conversion | INR | [40 empty] | 4808 | 4808 | INR Four Thousand Eight Hundred & Eight Only | 9.14 | Removing dry or oil bound distemper, water proofing cement paint and the like by scrapping, sand papering and preparing the surface smooth including necessary repairs to scratches etc. complete. | item no.62 | 263 | sqm
9.15 | Painting with synthetic enamel paint of approved brand and manufacture of required colour to give an even shade : | item no.63 | [52 empty] | 9.15 | Painting with synthetic enamel paint of approved brand and manufacture of required colour to give an even shade : | item no.63
9.16 | One or more coats on old work | item no.64 | 10.66 | sqm | 75.88 |  |  | Excess(+) | 1 | Full Conversion | INR | [40 empty] | 809 | 809 | INR Eight Hundred & Nine Only | 9.16 | One or more coats on old work | item no.64 | 10.66 | sqm
10 | REPAIRS TO BUILDING | item no.65 | [52 empty] | 10 | REPAIRS TO BUILDING | item no.65
10.01 | Repairs to plaster of thickness 12 mm to 20 mm in patches of area 2.5 sq.meters and under, including cutting the patch in proper shape, raking out joints and preparing and plastering the surface of the walls complete, including disposal of rubbish to the dumping ground, all complete as per direction of Engineer-in-Charge. | item no.66 | [52 empty] | 10.01 | Repairs to plaster of thickness 12 mm to 20 mm in patches of area 2.5 sq.meters and under, including cutting the patch in proper shape, raking out joints and preparing and plastering the surface of the walls complete, including disposal of rubbish to the dumping ground, all complete as per direction of Engineer-in-Charge. | item no.66
10.02 | With cement mortar 1:4 (1cement: 4 coarse sand) | item no.67 | 4 | sqm | 419.11 |  |  | Excess(+) | 1 | Full Conversion | INR | [40 empty] | 1676 | 1676 | INR One Thousand Six Hundred & Seventy Six Only | 10.02 | With cement mortar 1:4 (1cement: 4 coarse sand) | item no.67 | 4 | sqm
10.03 | Hacking of CC flooring including cleaning for surface etc. complete as per direction of the Engineer-in-Charge. | item no.68 | 110 | sqm | 2.49 |  |  | Excess(+) | 1 | Full Conversion | INR | [40 empty] | 274 | 274 | INR Two Hundred & Seventy Four Only | 10.03 | Hacking of CC flooring including cleaning for surface etc. complete as per direction of the Engineer-in-Charge. | item no.68 | 110 | sqm
10.04 | Dismantling 15 to 40 mm dia G.I. pipe including stacking of dismantled pipes (within 50 metres lead) as per direction of Engineer- in-Charge. (a) Internal Work- Exposed on wall | item no.69 | 70 | metre | 2.49 |  |  | Excess(+) | 1 | Full Conversion | INR | [40 empty] | 174 | 174 | INR One Hundred & Seventy Four Only | 10.04 | Dismantling 15 to 40 mm dia G.I. pipe including stacking of dismantled pipes (within 50 metres lead) as per direction of Engineer- in-Charge. (a) Internal Work- Exposed on wall | item no.69 | 70 | metre
11 | Dismantling and Demolishing | item no.70 | [52 empty] | 11 | Dismantling and Demolishing | item no.70
11.01 | Demolishing cement concrete manually/ by mechanical means including disposal of material within 50 metres lead as per direction of Engineer - in - charge. | item no.71 | [52 empty] | 11.01 | Demolishing cement concrete manually/ by mechanical means including disposal of material within 50 metres lead as per direction of Engineer - in - charge. | item no.71
11.02 | Nominal concrete 1:3:6 or richer mix (i/c equivalent design mix) | item no.72 | 4.65 | cum | 1759.84 |  |  | Excess(+) | 1 | Full Conversion | INR | [40 empty] | 8183 | 8183 | INR Eight Thousand One Hundred & Eighty Three Only | 11.02 | Nominal concrete 1:3:6 or richer mix (i/c equivalent design mix) | item no.72 | 4.65 | cum
11.03 | Demolishing R.C.C. work manually/ by mechanical means including stacking of steel bars and disposal of unserviceable material within 50 metres lead as per direction of Engineer - in- charge. | item no.73 | 2.44 | cum | 2567.38 |  |  | Excess(+) | 1 | Full Conversion | INR | [40 empty] | 6264 | 6264 | INR Six Thousand Two Hundred & Sixty Four Only | 11.03 | Demolishing R.C.C. work manually/ by mechanical means including stacking of steel bars and disposal of unserviceable material within 50 metres lead as per direction of Engineer - in- charge. | item no.73 | 2.44 | cum
11.04 | Demolishing brick work manually/ by mechanical means including stacking of serviceable material and disposal of unserviceable material within 50 metres lead as per direction of Engineer-in-charge. | item no.74 | [52 empty] | 11.04 | Demolishing brick work manually/ by mechanical means including stacking of serviceable material and disposal of unserviceable material within 50 metres lead as per direction of Engineer-in-charge. | item no.74
11.05 | In cement mortar | item no.75 | 4.9 | cum | 1489.21 |  |  | Excess(+) | 1 | Full Conversion | INR | [40 empty] | 7297 | 7297 | INR Seven Thousand Two Hundred & Ninety Seven Only | 11.05 | In cement mortar | item no.75 | 4.9 | cum
11.06 | Dismantling doors, windows and clerestory windows (steel or wood) shutter including chowkhats, architrave, holdfasts etc. complete and stacking within 50 metres lead : | item no.76 | [52 empty] | 11.06 | Dismantling doors, windows and clerestory windows (steel or wood) shutter including chowkhats, architrave, holdfasts etc. complete and stacking within 50 metres lead : | item no.76
11.07 | Of area 3 sq. metres and below | item no.77 | 8 | each | 265.4 |  |  | Excess(+) | 1 | Full Conversion | INR | [40 empty] | 2123 | 2123 | INR Two Thousand One Hundred & Twenty Three Only | 11.07 | Of area 3 sq. metres and below | item no.77 | 8 | each
11.08 | Dismantling tile work in floors and roofs laid in cement mortar including stacking material within 50 metres lead. | item no.78 | [52 empty] | 11.08 | Dismantling tile work in floors and roofs laid in cement mortar including stacking material within 50 metres lead. | item no.78
11.09 | For thickness of tiles 10 mm to 25 mm | item no.79 | 46.5 | sqm | 53.04 |  |  | Excess(+) | 1 | Full Conversion | INR | [40 empty] | 2466 | 2466 | INR Two Thousand Four Hundred & Sixty Six Only | 11.09 | For thickness of tiles 10 mm to 25 mm | item no.79 | 46.5 | sqm
11.1 | Dismantling wooden boardings in lining of walls and partitions, excluding supporting members but including stacking within 50 metres lead : | item no.80 | [52 empty] | 11.1 | Dismantling wooden boardings in lining of walls and partitions, excluding supporting members but including stacking within 50 metres lead : | item no.80
11.11 | Thickness above 25 mm up to 40 mm | item no.81 | 59 | sqm | 65.49 |  |  | Excess(+) | 1 | Full Conversion | INR | [40 empty] | 3864 | 3864 | INR Three Thousand Eight Hundred & Sixty Four Only | 11.11 | Thickness above 25 mm up to 40 mm | item no.81 | 59 | sqm
11.12 | Dismantling cement asbestos or other hard board ceiling or partition walls including stacking of serviceable materials and disposal of unserviceable materials within 50 metres lead. | item no.82 | 31.6 | sqm | 40.77 |  |  | Excess(+) | 1 | Full Conversion | INR | [40 empty] | 1288 | 1288 | INR One Thousand Two Hundred & Eighty Eight Only | 11.12 | Dismantling cement asbestos or other hard board ceiling or partition walls including stacking of serviceable materials and disposal of unserviceable materials within 50 metres lead. | item no.82 | 31.6 | sqm
11.13 | Dismantling old plaster or skirting raking out joints and cleaning the surface for plaster including disposal of rubbish to the dumping ground within 50 metres lead. | item no.83 | 85 | sqm | 39.5 |  |  | Excess(+) | 1 | Full Conversion | INR | [40 empty] | 3358 | 3358 | INR Three Thousand Three Hundred & Fifty Eight Only | 11.13 | Dismantling old plaster or skirting raking out joints and cleaning the surface for plaster including disposal of rubbish to the dumping ground within 50 metres lead. | item no.83 | 85 | sqm
11.14 | Disposal of building rubbish / malba / similar unserviceable, dismantled or waste materials by mechanical means, including loading, transporting, unloading to approved municipal dumping ground or as approved by Engineer-in-charge, beyond 50 m initial lead, for all leads including all lifts involved. | item no.84 | 20.25 | cum | 192.32 |  |  | Excess(+) | 1 | Full Conversion | INR | [40 empty] | 3894 | 3894 | INR Three Thousand Eight Hundred & Ninety Four Only | 11.14 | Disposal of building rubbish / malba / similar unserviceable, dismantled or waste materials by mechanical means, including loading, transporting, unloading to approved municipal dumping ground or as approved by Engineer-in-charge, beyond 50 m initial lead, for all leads including all lifts involved. | item no.84 | 20.25 | cum
12 | SANITARY INSTALLATIONS | item no.85 | [52 empty] | 12 | SANITARY INSTALLATIONS | item no.85
12.01 | Providing and fixing white vitreous china laboratory sink including making all connections excluding cost of fittings : | item no.86 | [52 empty] | 12.01 | Providing and fixing white vitreous china laboratory sink including making all connections excluding cost of fittings : | item no.86
12.02 | Size 600x450x200 mm | item no.87 | 3 | each | 3060.19 |  |  | Excess(+) | 1 | Full Conversion | INR | [40 empty] | 9181 | 9181 | INR Nine Thousand One Hundred & Eighty One Only | 12.02 | Size 600x450x200 mm | item no.87 | 3 | each
12.03 | Providing and fixing P.V.C. waste pipe for sink or wash basin including P.V.C. waste fittings complete. | item no.88 | [52 empty] | 12.03 | Providing and fixing P.V.C. waste pipe for sink or wash basin including P.V.C. waste fittings complete. | item no.88
12.04 | Flexible pipe | item no.89 | [52 empty] | 12.04 | Flexible pipe | item no.89
12.05 | 32 mm dia | item no.90 | 3 | each | 91.49 |  |  | Excess(+) | 1 | Full Conversion | INR | [40 empty] | 274 | 274 | INR Two Hundred & Seventy Four Only | 12.05 | 32 mm dia | item no.90 | 3 | each
13 | WATER SUPPLY | item no.91 | [52 empty] | 13 | WATER SUPPLY | item no.91
13.01 | Providing and fixing G.I. pipes complete with G.I. fittings and clamps, i/c cutting and making good the walls etc. Internal work - Exposed on wall | item no.92 | [52 empty] | 13.01 | Providing and fixing G.I. pipes complete with G.I. fittings and clamps, i/c cutting and making good the walls etc. Internal work - Exposed on wall | item no.92
13.02 | 15 mm dia nominal bore | item no.93 | 3 | metre | 266.68 |  |  | Excess(+) | 1 | Full Conversion | INR | [40 empty] | 800 | 800 | INR Eight Hundred Only | 13.02 | 15 mm dia nominal bore | item no.93 | 3 | metre
13.03 | 20 mm dia nominal bore | item no.94 | 46.5 | metre | 327.35 |  |  | Excess(+) | 1 | Full Conversion | INR | [40 empty] | 15222 | 15222 | INR Fifteen Thousand Two Hundred & Twenty Two Only | 13.03 | 20 mm dia nominal bore | item no.94 | 46.5 | metre
13.04 | 40 mm dia nominal bore | item no.95 | 38.2 | metre | 635.81 |  |  | Excess(+) | 1 | Full Conversion | INR | [40 empty] | 24288 | 24288 | INR Twenty Four Thousand Two Hundred & Eighty Eight Only | 13.04 | 40 mm dia nominal bore | item no.95 | 38.2 | metre
13.05 | Providing and fixing gun metal gate valve with C.I. wheel of approved quality (screwed end) : | item no.96 | [52 empty] | 13.05 | Providing and fixing gun metal gate valve with C.I. wheel of approved quality (screwed end) : | item no.96
13.06 | 20 mm nominal bore | item no.97 | 5 | each | 404.86 |  |  | Excess(+) | 1 | Full Conversion | INR | [40 empty] | 2024 | 2024 | INR Two Thousand &Twenty Four Only | 13.06 | 20 mm nominal bore | item no.97 | 5 | each
13.07 | Providing and fixing G.I. Union in existing G.I. pipe line, cutting and threading the pipe and making long screws, including excavation, refilling the earth or cutting of wall and making good the same complete wherever required : | item no.98 | [52 empty] | 13.07 | Providing and fixing G.I. Union in existing G.I. pipe line, cutting and threading the pipe and making long screws, including excavation, refilling the earth or cutting of wall and making good the same complete wherever required : | item no.98
13.08 | 20 mm nominal bore | item no.99 | 5 | each | 622.27 |  |  | Excess(+) | 1 | Full Conversion | INR | [40 empty] | 3111 | 3111 | INR Three Thousand One Hundred & Eleven Only | 13.08 | 20 mm nominal bore | item no.99 | 5 | each
13.09 | Providing and fixing C.P. brass long body bib cock of approved quality conforming to IS standards and weighing not less than 690 gms. | item no.100 | [52 empty] | 13.09 | Providing and fixing C.P. brass long body bib cock of approved quality conforming to IS standards and weighing not less than 690 gms. | item no.100
13.1 | 15 mm nominal bore | item no.101 | 3 | each | 621.13 |  |  | Excess(+) | 1 | Full Conversion | INR | [40 empty] | 1863 | 1863 | INR One Thousand Eight Hundred & Sixty Three Only | 13.1 | 15 mm nominal bore | item no.101 | 3 | each
13.11 | Cutting holes up to 30x30 cm in walls including making good the same: | item no.102 | [52 empty] | 13.11 | Cutting holes up to 30x30 cm in walls including making good the same: | item no.102
13.12 | With common burnt clay F.P.S. (non modular) bricks | item no.103 | 3 | each | 317.75 |  |  | Excess(+) | 1 | Full Conversion | INR | [40 empty] | 953 | 953 | INR Nine Hundred & Fifty Three Only | 13.12 | With common burnt clay F.P.S. (non modular) bricks | item no.103 | 3 | each
14 | DRAINAGE | item no.104 | [52 empty] | 14 | DRAINAGE | item no.104
14.01 | Providing, laying and jointing glazed stoneware pipes class SP-1 with stiff mixture of cement mortar in the proportion of 1:1 (1 cement : 1 fine sand) including testing of joints etc. complete : | item no.105 | [52 empty] | 14.01 | Providing, laying and jointing glazed stoneware pipes class SP-1 with stiff mixture of cement mortar in the proportion of 1:1 (1 cement : 1 fine sand) including testing of joints etc. complete : | item no.105
14.02 | 100 mm diameter | item no.106 | 2.5 | metre | 329.46 |  |  | Excess(+) | 1 | Full Conversion | INR | [40 empty] | 824 | 824 | INR Eight Hundred & Twenty Four Only | 14.02 | 100 mm diameter | item no.106 | 2.5 | metre
14.03 | Providing and laying cement concrete 1:5:10 (1 cement : 5 coarse sand : 10 graded stone aggregate 40 mm nominal size) up to haunches of S.W. pipes including bed concrete as per standard design : | item no.107 | [52 empty] | 14.03 | Providing and laying cement concrete 1:5:10 (1 cement : 5 coarse sand : 10 graded stone aggregate 40 mm nominal size) up to haunches of S.W. pipes including bed concrete as per standard design : | item no.107
14.04 | 100 mm diameter S.W. pipe | item no.108 | 2.1 | metre | 373.16 |  |  | Excess(+) | 1 | Full Conversion | INR | [40 empty] | 784 | 784 | INR Seven Hundred & Eighty Four Only | 14.04 | 100 mm diameter S.W. pipe | item no.108 | 2.1 | metre
14.05 | Providing and fixing square-mouth S.W. gully trap class SP-1 complete with C.I. grating brick masonry chamber with water tight C.I. cover with frame of 300 x300 mm size (inside) the weight of cover to be not less than 4.50 kg and frame to be not less than 2.70 kg as per standard design: | item no.109 | [52 empty] | 14.05 | Providing and fixing square-mouth S.W. gully trap class SP-1 complete with C.I. grating brick masonry chamber with water tight C.I. cover with frame of 300 x300 mm size (inside) the weight of cover to be not less than 4.50 kg and frame to be not less than 2.70 kg as per standard design: | item no.109
14.06 | 100x100 mm size P type | item no.110 | [52 empty] | 14.06 | 100x100 mm size P type | item no.110
14.07 | With common burnt clay F.P.S. (non modular) bricks of class designation 7.5 | item no.111 | 2 | each | 2151.29 |  |  | Excess(+) | 1 | Full Conversion | INR | [40 empty] | 4303 | 4303 | INR Four Thousand Three Hundred & Three Only | 14.07 | With common burnt clay F.P.S. (non modular) bricks of class designation 7.5 | item no.111 | 2 | each
14.08 | Making connection of drain or sewer line with existing manhole including breaking into and making good the walls, floors with cement concrete 1:2:4 mix (1 cement : 2 coarse sand : 4 graded stone aggregate 20 mm nominal size) cement plastered on both sides with cement mortar 1:3 (1 cement : 3 coarse sand), finished with a floating coat of neat cement and making necessary channels for the drain etc. complete : | item no.112 | [52 empty] | 14.08 | Making connection of drain or sewer line with existing manhole including breaking into and making good the walls, floors with cement concrete 1:2:4 mix (1 cement : 2 coarse sand : 4 graded stone aggregate 20 mm nominal size) cement plastered on both sides with cement mortar 1:3 (1 cement : 3 coarse sand), finished with a floating coat of neat cement and making necessary channels for the drain etc. complete : | item no.112
14.09 | For pipes 100 to 250 mm diameter | item no.113 | 2 | each | 599.47 |  |  | Excess(+) | 1 | Full Conversion | INR | [40 empty] | 1199 | 1199 | INR One Thousand One Hundred & Ninety Nine Only | 14.09 | For pipes 100 to 250 mm diameter | item no.113 | 2 | each
15 | ALUMINIUM WORK | item no.114 | [52 empty] | 15 | ALUMINIUM WORK | item no.114
15.01 | Providing and fixing aluminium work for doors, windows, ventilators and partitions with extruded built up standard tubular sections/ appropriate Z sections and other sections of approved make conforming to IS: 733 and IS: 1285, fixing with dash fasteners of required dia and size, including necessary filling up the gaps at junctions, i.e. at top, bottom and sides with required EPDM rubber/ neoprene gasket etc. Aluminium sections shall be smooth, rust free, straight, mitred and jointed mechanically wherever required including cleat angle, Aluminium snap beading for glazing / paneling, C.P. brass / stainless steel screws, all complete as per architectural drawings and the directions of Engineer-in-charge. (Glazing, paneling and dash fasteners to be paid for separately) : | item no.115 | [52 empty] | 15.01 | Providing and fixing aluminium work for doors, windows, ventilators and partitions with extruded built up standard tubular sections/ appropriate Z sections and other sections of approved make conforming to IS: 733 and IS: 1285, fixing with dash fasteners of required dia and size, including necessary filling up the gaps at junctions, i.e. at top, bottom and sides with required EPDM rubber/ neoprene gasket etc. Aluminium sections shall be smooth, rust free, straight, mitred and jointed mechanically wherever required including cleat angle, Aluminium snap beading for glazing / paneling, C.P. brass / stainless steel screws, all complete as per architectural drawings and the directions of Engineer-in-charge. (Glazing, paneling and dash fasteners to be paid for separately) : | item no.115
15.02 | For fixed portion | item no.116 | [52 empty] | 15.02 | For fixed portion | item no.116
15.03 | Anodised aluminium (anodised transparent or dyed to required shade according to IS: 1868, Minimum anodic coating of grade AC 15) | item no.117 | 135 | kg | 380.49 |  |  | Excess(+) | 1 | Full Conversion | INR | [40 empty] | 51366 | 51366 | INR Fifty One Thousand Three Hundred & Sixty Six Only | 15.03 | Anodised aluminium (anodised transparent or dyed to required shade according to IS: 1868, Minimum anodic coating of grade AC 15) | item no.117 | 135 | kg
15.04 | For shutters of doors, windows & ventilators including providing and fixing hinges/ pivots and making provision for fixing of fittings wherever required including the cost of EPDM rubber / neoprene gasket required (Fittings shall be paid for separately) | item no.118 | [52 empty] | 15.04 | For shutters of doors, windows & ventilators including providing and fixing hinges/ pivots and making provision for fixing of fittings wherever required including the cost of EPDM rubber / neoprene gasket required (Fittings shall be paid for separately) | item no.118
15.05 | Anodised aluminium (anodised transparent or dyed to required shade according to IS: 1868, Minimum anodic coating of grade AC 15) | item no.119 | 63 | kg | 466.28 |  |  | Excess(+) | 1 | Full Conversion | INR | [40 empty] | 29376 | 29376 | INR Twenty Nine Thousand Three Hundred & Seventy Six Only | 15.05 | Anodised aluminium (anodised transparent or dyed to required shade according to IS: 1868, Minimum anodic coating of grade AC 15) | item no.119 | 63 | kg
15.06 | Providing and fixing 12 mm thick prelaminated particle board flat pressed three layer or graded wood particle board conforming to IS: 12823 Grade l Type ll, in panelling fixed in aluminum doors, windows shutters and partition frames with C.P. brass / stainless steel screws etc. complete as per architectural drawings and directions of engineer- in-charge. | item no.120 | [52 empty] | 15.06 | Providing and fixing 12 mm thick prelaminated particle board flat pressed three layer or graded wood particle board conforming to IS: 12823 Grade l Type ll, in panelling fixed in aluminum doors, windows shutters and partition frames with C.P. brass / stainless steel screws etc. complete as per architectural drawings and directions of engineer- in-charge. | item no.120
15.07 | Pre-laminated particle board with decorative lamination on both sides | item no.121 | 1.9 | sqm | 833.88 |  |  | Excess(+) | 1 | Full Conversion | INR | [40 empty] | 1584 | 1584 | INR One Thousand Five Hundred & Eighty Four Only | 15.07 | Pre-laminated particle board with decorative lamination on both sides | item no.121 | 1.9 | sqm
15.08 | Providing and fixing glazing in aluminium door, window, ventilator shutters and partitions etc. with EPDM rubber / neoprene gasket etc. complete as per the architectural drawings and the directions of engineer-in-charge . (Cost of aluminium snap beading shall be paid in basic item): | item no.122 | [52 empty] | 15.08 | Providing and fixing glazing in aluminium door, window, ventilator shutters and partitions etc. with EPDM rubber / neoprene gasket etc. complete as per the architectural drawings and the directions of engineer-in-charge . (Cost of aluminium snap beading shall be paid in basic item): | item no.122
15.09 | With float glass panes of 5 mm thickness (weight not less than 12.50 kg/sqm) | item no.123 | 16 | sqm | 1162.25 |  |  | Excess(+) | 1 | Full Conversion | INR | [40 empty] | 18596 | 18596 | INR Eighteen Thousand Five Hundred & Ninety Six Only | 15.09 | With float glass panes of 5 mm thickness (weight not less than 12.50 kg/sqm) | item no.123 | 16 | sqm
15.1 | Providing and fixing Brass 100mm mortice latch and lock with 6 levers without pair of handles (best make of approved quality) for aluminium doors including necessary cutting and making good etc. complete. | item no.124 | 2 | each | 394.16 |  |  | Excess(+) | 1 | Full Conversion | INR | [40 empty] | 788 | 788 | INR Seven Hundred & Eighty Eight Only | 15.1 | Providing and fixing Brass 100mm mortice latch and lock with 6 levers without pair of handles (best make of approved quality) for aluminium doors including necessary cutting and making good etc. complete. | item no.124 | 2 | each
16 | WATER PROOFING | item no.125 | [52 empty] | 16 | WATER PROOFING | item no.125
16.01 | Grading roof for water proofing treatment with | item no.126 | [52 empty] | 16.01 | Grading roof for water proofing treatment with | item no.126
16.02 | Cement concrete 1:2:4 (1 cement : 2 coarse sand : 4 graded stone aggregate 20mm nominal size) | item no.127 | 3.27 | cum | 6585.48 |  |  | Excess(+) | 1 | Full Conversion | INR | [40 empty] | 21535 | 21535 | INR Twenty One Thousand Five Hundred & Thirty Five Only | 16.02 | Cement concrete 1:2:4 (1 cement : 2 coarse sand : 4 graded stone aggregate 20mm nominal size) | item no.127 | 3.27 | cum
17 | MINOR CIVIL MAINTENANCE WORK: | item no.128 | [52 empty] | 17 | MINOR CIVIL MAINTENANCE WORK: | item no.128
17.01 | Providing and laying in position cement concrete of specified grade excluding the cost of centering and shuttering - All work up to plinth level : 1:5:10 (1 cement : 5 coarse sand (zone-III) derived from natural sources: 10 graded brick aggregate 40 mm nominal size derived from natural sources). With old available brick aggregate. | item no.129 | 4.55 | Cum | 3983.6 |  |  | Excess(+) | 1 | Full Conversion | INR | [40 empty] | 18125 | 18125 | INR Eighteen Thousand One Hundred & Twenty Five Only | 17.01 | Providing and laying in position cement concrete of specified grade excluding the cost of centering and shuttering - All work up to plinth level : 1:5:10 (1 cement : 5 coarse sand (zone-III) derived from natural sources: 10 graded brick aggregate 40 mm nominal size derived from natural sources). With old available brick aggregate. | item no.129 | 4.55 | Cum
Total in Figures | [51 empty] | 812992 | 812992 | Eight Lakh Twelve Thousand Nine Hundred & Ninety Two Only
Quoted Rate in Figures |  |  |  | Select | [47 empty] | 0 | 0 | INR Zero Only
Quoted Rate in Words |  | INR Zero Only
Note on K16: gepadmin: 1. If you choose "Full Conversion" then Column BA (AMOUNT) and Column BB (TAXES) BOTH values will be convert based on selected Currency in (Column L). 2. If you choose "Partial Conversion" then Column BA (AMOUNT) only will be converted based on selected currency (Column L) and Column BB (TAXES) value (INR) will be added to the converted values.
Note on K18: gepadmin: 1. If you choose "Full Conversion" then Column BA (AMOUNT) and Column BB (TAXES) BOTH values will be convert based on selected Currency in (Column L). 2. If you choose "Partial Conversion" then Column BA (AMOUNT) only will be converted based on selected currency (Column L) and Column BB (TAXES) value (INR) will be added to the converted values.
Note on K42: gepadmin: 1. If you choose "Full Conversion" then Column BA (AMOUNT) and Column BB (TAXES) BOTH values will be convert based on selected Currency in (Column L). 2. If you choose "Partial Conversion" then Column BA (AMOUNT) only will be converted based on selected currency (Column L) and Column BB (TAXES) value (INR) will be added to the converted values.
Note on K45: gepadmin: 1. If you choose "Full Conversion" then Column BA (AMOUNT) and Column BB (TAXES) BOTH values will be convert based on selected Currency in (Column L). 2. If you choose "Partial Conversion" then Column BA (AMOUNT) only will be converted based on selected currency (Column L) and Column BB (TAXES) value (INR) will be added to the converted values.
Note on K40: gepadmin: 1. If you choose "Full Conversion" then Column BA (AMOUNT) and Column BB (TAXES) BOTH values will be convert based on selected Currency in (Column L). 2. If you choose "Partial Conversion" then Column BA (AMOUNT) only will be converted based on selected currency (Column L) and Column BB (TAXES) value (INR) will be added to the converted values.
Note on K36: gepadmin: 1. If you choose "Full Conversion" then Column BA (AMOUNT) and Column BB (TAXES) BOTH values will be convert based on selected Currency in (Column L). 2. If you choose "Partial Conversion" then Column BA (AMOUNT) only will be converted based on selected currency (Column L) and Column BB (TAXES) value (INR) will be added to the converted values.
Note on K30: gepadmin: 1. If you choose "Full Conversion" then Column BA (AMOUNT) and Column BB (TAXES) BOTH values will be convert based on selected Currency in (Column L). 2. If you choose "Partial Conversion" then Column BA (AMOUNT) only will be converted based on selected currency (Column L) and Column BB (TAXES) value (INR) will be added to the converted values.
Note on K25: gepadmin: 1. If you choose "Full Conversion" then Column BA (AMOUNT) and Column BB (TAXES) BOTH values will be convert based on selected Currency in (Column L). 2. If you choose "Partial Conversion" then Column BA (AMOUNT) only will be converted based on selected currency (Column L) and Column BB (TAXES) value (INR) will be added to the converted values.
Note on K57: gepadmin: 1. If you choose "Full Conversion" then Column BA (AMOUNT) and Column BB (TAXES) BOTH values will be convert based on selected Currency in (Column L). 2. If you choose "Partial Conversion" then Column BA (AMOUNT) only will be converted based on selected currency (Column L) and Column BB (TAXES) value (INR) will be added to the converted values.
Note on K59: gepadmin: 1. If you choose "Full Conversion" then Column BA (AMOUNT) and Column BB (TAXES) BOTH values will be convert based on selected Currency in (Column L). 2. If you choose "Partial Conversion" then Column BA (AMOUNT) only will be converted based on selected currency (Column L) and Column BB (TAXES) value (INR) will be added to the converted values.
Note on K14: gepadmin: 1. If you choose "Full Conversion" then Column BA (AMOUNT) and Column BB (TAXES) BOTH values will be convert based on selected Currency in (Column L). 2. If you choose "Partial Conversion" then Column BA (AMOUNT) only will be converted based on selected currency (Column L) and Column BB (TAXES) value (INR) will be added to the converted values.
Note on K62: gepadmin: 1. If you choose "Full Conversion" then Column BA (AMOUNT) and Column BB (TAXES) BOTH values will be convert based on selected Currency in (Column L). 2. If you choose "Partial Conversion" then Column BA (AMOUNT) only will be converted based on selected currency (Column L) and Column BB (TAXES) value (INR) will be added to the converted values.
Note on K64: gepadmin: 1. If you choose "Full Conversion" then Column BA (AMOUNT) and Column BB (TAXES) BOTH values will be convert based on selected Currency in (Column L). 2. If you choose "Partial Conversion" then Column BA (AMOUNT) only will be converted based on selected currency (Column L) and Column BB (TAXES) value (INR) will be added to the converted values.
Note on K105: gepadmin: 1. If you choose "Full Conversion" then Column BA (AMOUNT) and Column BB (TAXES) BOTH values will be convert based on selected Currency in (Column L). 2. If you choose "Partial Conversion" then Column BA (AMOUNT) only will be converted based on selected currency (Column L) and Column BB (TAXES) value (INR) will be added to the converted values.
Note on K106: gepadmin: 1. If you choose "Full Conversion" then Column BA (AMOUNT) and Column BB (TAXES) BOTH values will be convert based on selected Currency in (Column L). 2. If you choose "Partial Conversion" then Column BA (AMOUNT) only will be converted based on selected currency (Column L) and Column BB (TAXES) value (INR) will be added to the converted values.
Note on K107: gepadmin: 1. If you choose "Full Conversion" then Column BA (AMOUNT) and Column BB (TAXES) BOTH values will be convert based on selected Currency in (Column L). 2. If you choose "Partial Conversion" then Column BA (AMOUNT) only will be converted based on selected currency (Column L) and Column BB (TAXES) value (INR) will be added to the converted values.
Note on K109: gepadmin: 1. If you choose "Full Conversion" then Column BA (AMOUNT) and Column BB (TAXES) BOTH values will be convert based on selected Currency in (Column L). 2. If you choose "Partial Conversion" then Column BA (AMOUNT) only will be converted based on selected currency (Column L) and Column BB (TAXES) value (INR) will be added to the converted values.
Note on K111: gepadmin: 1. If you choose "Full Conversion" then Column BA (AMOUNT) and Column BB (TAXES) BOTH values will be convert based on selected Currency in (Column L). 2. If you choose "Partial Conversion" then Column BA (AMOUNT) only will be converted based on selected currency (Column L) and Column BB (TAXES) value (INR) will be added to the converted values.
Note on K113: gepadmin: 1. If you choose "Full Conversion" then Column BA (AMOUNT) and Column BB (TAXES) BOTH values will be convert based on selected Currency in (Column L). 2. If you choose "Partial Conversion" then Column BA (AMOUNT) only will be converted based on selected currency (Column L) and Column BB (TAXES) value (INR) will be added to the converted values.
Note on K115: gepadmin: 1. If you choose "Full Conversion" then Column BA (AMOUNT) and Column BB (TAXES) BOTH values will be convert based on selected Currency in (Column L). 2. If you choose "Partial Conversion" then Column BA (AMOUNT) only will be converted based on selected currency (Column L) and Column BB (TAXES) value (INR) will be added to the converted values.
Note on K118: gepadmin: 1. If you choose "Full Conversion" then Column BA (AMOUNT) and Column BB (TAXES) BOTH values will be convert based on selected Currency in (Column L). 2. If you choose "Partial Conversion" then Column BA (AMOUNT) only will be converted based on selected currency (Column L) and Column BB (TAXES) value (INR) will be added to the converted values.
Note on K120: gepadmin: 1. If you choose "Full Conversion" then Column BA (AMOUNT) and Column BB (TAXES) BOTH values will be convert based on selected Currency in (Column L). 2. If you choose "Partial Conversion" then Column BA (AMOUNT) only will be converted based on selected currency (Column L) and Column BB (TAXES) value (INR) will be added to the converted values.
Note on K123: gepadmin: 1. If you choose "Full Conversion" then Column BA (AMOUNT) and Column BB (TAXES) BOTH values will be convert based on selected Currency in (Column L). 2. If you choose "Partial Conversion" then Column BA (AMOUNT) only will be converted based on selected currency (Column L) and Column BB (TAXES) value (INR) will be added to the converted values.
Note on K125: gepadmin: 1. If you choose "Full Conversion" then Column BA (AMOUNT) and Column BB (TAXES) BOTH values will be convert based on selected Currency in (Column L). 2. If you choose "Partial Conversion" then Column BA (AMOUNT) only will be converted based on selected currency (Column L) and Column BB (TAXES) value (INR) will be added to the converted values.
Note on K129: gepadmin: 1. If you choose "Full Conversion" then Column BA (AMOUNT) and Column BB (TAXES) BOTH values will be convert based on selected Currency in (Column L). 2. If you choose "Partial Conversion" then Column BA (AMOUNT) only will be converted based on selected currency (Column L) and Column BB (TAXES) value (INR) will be added to the converted values.
Note on K131: gepadmin: 1. If you choose "Full Conversion" then Column BA (AMOUNT) and Column BB (TAXES) BOTH values will be convert based on selected Currency in (Column L). 2. If you choose "Partial Conversion" then Column BA (AMOUNT) only will be converted based on selected currency (Column L) and Column BB (TAXES) value (INR) will be added to the converted values.
Note on K133: gepadmin: 1. If you choose "Full Conversion" then Column BA (AMOUNT) and Column BB (TAXES) BOTH values will be convert based on selected Currency in (Column L). 2. If you choose "Partial Conversion" then Column BA (AMOUNT) only will be converted based on selected currency (Column L) and Column BB (TAXES) value (INR) will be added to the converted values.
Note on K135: gepadmin: 1. If you choose "Full Conversion" then Column BA (AMOUNT) and Column BB (TAXES) BOTH values will be convert based on selected Currency in (Column L). 2. If you choose "Partial Conversion" then Column BA (AMOUNT) only will be converted based on selected currency (Column L) and Column BB (TAXES) value (INR) will be added to the converted values.
Note on K136: gepadmin: 1. If you choose "Full Conversion" then Column BA (AMOUNT) and Column BB (TAXES) BOTH values will be convert based on selected Currency in (Column L). 2. If you choose "Partial Conversion" then Column BA (AMOUNT) only will be converted based on selected currency (Column L) and Column BB (TAXES) value (INR) will be added to the converted values.
Note on K139: gepadmin: 1. If you choose "Full Conversion" then Column BA (AMOUNT) and Column BB (TAXES) BOTH values will be convert based on selected Currency in (Column L). 2. If you choose "Partial Conversion" then Column BA (AMOUNT) only will be converted based on selected currency (Column L) and Column BB (TAXES) value (INR) will be added to the converted values.
Note on K141: gepadmin: 1. If you choose "Full Conversion" then Column BA (AMOUNT) and Column BB (TAXES) BOTH values will be convert based on selected Currency in (Column L). 2. If you choose "Partial Conversion" then Column BA (AMOUNT) only will be converted based on selected currency (Column L) and Column BB (TAXES) value (INR) will be added to the converted values.
Note on K19: gepadmin: 1. If you choose "Full Conversion" then Column BA (AMOUNT) and Column BB (TAXES) BOTH values will be convert based on selected Currency in (Column L). 2. If you choose "Partial Conversion" then Column BA (AMOUNT) only will be converted based on selected currency (Column L) and Column BB (TAXES) value (INR) will be added to the converted values.
Note on K20: gepadmin: 1. If you choose "Full Conversion" then Column BA (AMOUNT) and Column BB (TAXES) BOTH values will be convert based on selected Currency in (Column L). 2. If you choose "Partial Conversion" then Column BA (AMOUNT) only will be converted based on selected currency (Column L) and Column BB (TAXES) value (INR) will be added to the converted values.
Note on K22: gepadmin: 1. If you choose "Full Conversion" then Column BA (AMOUNT) and Column BB (TAXES) BOTH values will be convert based on selected Currency in (Column L). 2. If you choose "Partial Conversion" then Column BA (AMOUNT) only will be converted based on selected currency (Column L) and Column BB (TAXES) value (INR) will be added to the converted values.
Note on K29: gepadmin: 1. If you choose "Full Conversion" then Column BA (AMOUNT) and Column BB (TAXES) BOTH values will be convert based on selected Currency in (Column L). 2. If you choose "Partial Conversion" then Column BA (AMOUNT) only will be converted based on selected currency (Column L) and Column BB (TAXES) value (INR) will be added to the converted values.
Note on K31: gepadmin: 1. If you choose "Full Conversion" then Column BA (AMOUNT) and Column BB (TAXES) BOTH values will be convert based on selected Currency in (Column L). 2. If you choose "Partial Conversion" then Column BA (AMOUNT) only will be converted based on selected currency (Column L) and Column BB (TAXES) value (INR) will be added to the converted values.
Note on K34: gepadmin: 1. If you choose "Full Conversion" then Column BA (AMOUNT) and Column BB (TAXES) BOTH values will be convert based on selected Currency in (Column L). 2. If you choose "Partial Conversion" then Column BA (AMOUNT) only will be converted based on selected currency (Column L) and Column BB (TAXES) value (INR) will be added to the converted values.
Note on K37: gepadmin: 1. If you choose "Full Conversion" then Column BA (AMOUNT) and Column BB (TAXES) BOTH values will be convert based on selected Currency in (Column L). 2. If you choose "Partial Conversion" then Column BA (AMOUNT) only will be converted based on selected currency (Column L) and Column BB (TAXES) value (INR) will be added to the converted values.
Note on K39: gepadmin: 1. If you choose "Full Conversion" then Column BA (AMOUNT) and Column BB (TAXES) BOTH values will be convert based on selected Currency in (Column L). 2. If you choose "Partial Conversion" then Column BA (AMOUNT) only will be converted based on selected currency (Column L) and Column BB (TAXES) value (INR) will be added to the converted values.
Note on K43: gepadmin: 1. If you choose "Full Conversion" then Column BA (AMOUNT) and Column BB (TAXES) BOTH values will be convert based on selected Currency in (Column L). 2. If you choose "Partial Conversion" then Column BA (AMOUNT) only will be converted based on selected currency (Column L) and Column BB (TAXES) value (INR) will be added to the converted values.
Note on K46: gepadmin: 1. If you choose "Full Conversion" then Column BA (AMOUNT) and Column BB (TAXES) BOTH values will be convert based on selected Currency in (Column L). 2. If you choose "Partial Conversion" then Column BA (AMOUNT) only will be converted based on selected currency (Column L) and Column BB (TAXES) value (INR) will be added to the converted values.
Note on K49: gepadmin: 1. If you choose "Full Conversion" then Column BA (AMOUNT) and Column BB (TAXES) BOTH values will be convert based on selected Currency in (Column L). 2. If you choose "Partial Conversion" then Column BA (AMOUNT) only will be converted based on selected currency (Column L) and Column BB (TAXES) value (INR) will be added to the converted values.
Note on K52: gepadmin: 1. If you choose "Full Conversion" then Column BA (AMOUNT) and Column BB (TAXES) BOTH values will be convert based on selected Currency in (Column L). 2. If you choose "Partial Conversion" then Column BA (AMOUNT) only will be converted based on selected currency (Column L) and Column BB (TAXES) value (INR) will be added to the converted values.
Note on K54: gepadmin: 1. If you choose "Full Conversion" then Column BA (AMOUNT) and Column BB (TAXES) BOTH values will be convert based on selected Currency in (Column L). 2. If you choose "Partial Conversion" then Column BA (AMOUNT) only will be converted based on selected currency (Column L) and Column BB (TAXES) value (INR) will be added to the converted values.
Note on K66: gepadmin: 1. If you choose "Full Conversion" then Column BA (AMOUNT) and Column BB (TAXES) BOTH values will be convert based on selected Currency in (Column L). 2. If you choose "Partial Conversion" then Column BA (AMOUNT) only will be converted based on selected currency (Column L) and Column BB (TAXES) value (INR) will be added to the converted values.
Note on K68: gepadmin: 1. If you choose "Full Conversion" then Column BA (AMOUNT) and Column BB (TAXES) BOTH values will be convert based on selected Currency in (Column L). 2. If you choose "Partial Conversion" then Column BA (AMOUNT) only will be converted based on selected currency (Column L) and Column BB (TAXES) value (INR) will be added to the converted values.
Note on K70: gepadmin: 1. If you choose "Full Conversion" then Column BA (AMOUNT) and Column BB (TAXES) BOTH values will be convert based on selected Currency in (Column L). 2. If you choose "Partial Conversion" then Column BA (AMOUNT) only will be converted based on selected currency (Column L) and Column BB (TAXES) value (INR) will be added to the converted values.
Note on K71: gepadmin: 1. If you choose "Full Conversion" then Column BA (AMOUNT) and Column BB (TAXES) BOTH values will be convert based on selected Currency in (Column L). 2. If you choose "Partial Conversion" then Column BA (AMOUNT) only will be converted based on selected currency (Column L) and Column BB (TAXES) value (INR) will be added to the converted values.
Note on K73: gepadmin: 1. If you choose "Full Conversion" then Column BA (AMOUNT) and Column BB (TAXES) BOTH values will be convert based on selected Currency in (Column L). 2. If you choose "Partial Conversion" then Column BA (AMOUNT) only will be converted based on selected currency (Column L) and Column BB (TAXES) value (INR) will be added to the converted values.
Note on K74: gepadmin: 1. If you choose "Full Conversion" then Column BA (AMOUNT) and Column BB (TAXES) BOTH values will be convert based on selected Currency in (Column L). 2. If you choose "Partial Conversion" then Column BA (AMOUNT) only will be converted based on selected currency (Column L) and Column BB (TAXES) value (INR) will be added to the converted values.
Note on K76: gepadmin: 1. If you choose "Full Conversion" then Column BA (AMOUNT) and Column BB (TAXES) BOTH values will be convert based on selected Currency in (Column L). 2. If you choose "Partial Conversion" then Column BA (AMOUNT) only will be converted based on selected currency (Column L) and Column BB (TAXES) value (INR) will be added to the converted values.
Note on K79: gepadmin: 1. If you choose "Full Conversion" then Column BA (AMOUNT) and Column BB (TAXES) BOTH values will be convert based on selected Currency in (Column L). 2. If you choose "Partial Conversion" then Column BA (AMOUNT) only will be converted based on selected currency (Column L) and Column BB (TAXES) value (INR) will be added to the converted values.
Note on K80: gepadmin: 1. If you choose "Full Conversion" then Column BA (AMOUNT) and Column BB (TAXES) BOTH values will be convert based on selected Currency in (Column L). 2. If you choose "Partial Conversion" then Column BA (AMOUNT) only will be converted based on selected currency (Column L) and Column BB (TAXES) value (INR) will be added to the converted values.
Note on K81: gepadmin: 1. If you choose "Full Conversion" then Column BA (AMOUNT) and Column BB (TAXES) BOTH values will be convert based on selected Currency in (Column L). 2. If you choose "Partial Conversion" then Column BA (AMOUNT) only will be converted based on selected currency (Column L) and Column BB (TAXES) value (INR) will be added to the converted values.
Note on K84: gepadmin: 1. If you choose "Full Conversion" then Column BA (AMOUNT) and Column BB (TAXES) BOTH values will be convert based on selected Currency in (Column L). 2. If you choose "Partial Conversion" then Column BA (AMOUNT) only will be converted based on selected currency (Column L) and Column BB (TAXES) value (INR) will be added to the converted values.
Note on K85: gepadmin: 1. If you choose "Full Conversion" then Column BA (AMOUNT) and Column BB (TAXES) BOTH values will be convert based on selected Currency in (Column L). 2. If you choose "Partial Conversion" then Column BA (AMOUNT) only will be converted based on selected currency (Column L) and Column BB (TAXES) value (INR) will be added to the converted values.
Note on K87: gepadmin: 1. If you choose "Full Conversion" then Column BA (AMOUNT) and Column BB (TAXES) BOTH values will be convert based on selected Currency in (Column L). 2. If you choose "Partial Conversion" then Column BA (AMOUNT) only will be converted based on selected currency (Column L) and Column BB (TAXES) value (INR) will be added to the converted values.
Note on K89: gepadmin: 1. If you choose "Full Conversion" then Column BA (AMOUNT) and Column BB (TAXES) BOTH values will be convert based on selected Currency in (Column L). 2. If you choose "Partial Conversion" then Column BA (AMOUNT) only will be converted based on selected currency (Column L) and Column BB (TAXES) value (INR) will be added to the converted values.
Note on K91: gepadmin: 1. If you choose "Full Conversion" then Column BA (AMOUNT) and Column BB (TAXES) BOTH values will be convert based on selected Currency in (Column L). 2. If you choose "Partial Conversion" then Column BA (AMOUNT) only will be converted based on selected currency (Column L) and Column BB (TAXES) value (INR) will be added to the converted values.
Note on K93: gepadmin: 1. If you choose "Full Conversion" then Column BA (AMOUNT) and Column BB (TAXES) BOTH values will be convert based on selected Currency in (Column L). 2. If you choose "Partial Conversion" then Column BA (AMOUNT) only will be converted based on selected currency (Column L) and Column BB (TAXES) value (INR) will be added to the converted values.
Note on K94: gepadmin: 1. If you choose "Full Conversion" then Column BA (AMOUNT) and Column BB (TAXES) BOTH values will be convert based on selected Currency in (Column L). 2. If you choose "Partial Conversion" then Column BA (AMOUNT) only will be converted based on selected currency (Column L) and Column BB (TAXES) value (INR) will be added to the converted values.
Note on K95: gepadmin: 1. If you choose "Full Conversion" then Column BA (AMOUNT) and Column BB (TAXES) BOTH values will be convert based on selected Currency in (Column L). 2. If you choose "Partial Conversion" then Column BA (AMOUNT) only will be converted based on selected currency (Column L) and Column BB (TAXES) value (INR) will be added to the converted values.
Note on K96: gepadmin: 1. If you choose "Full Conversion" then Column BA (AMOUNT) and Column BB (TAXES) BOTH values will be convert based on selected Currency in (Column L). 2. If you choose "Partial Conversion" then Column BA (AMOUNT) only will be converted based on selected currency (Column L) and Column BB (TAXES) value (INR) will be added to the converted values.
Note on K99: gepadmin: 1. If you choose "Full Conversion" then Column BA (AMOUNT) and Column BB (TAXES) BOTH values will be convert based on selected Currency in (Column L). 2. If you choose "Partial Conversion" then Column BA (AMOUNT) only will be converted based on selected currency (Column L) and Column BB (TAXES) value (INR) will be added to the converted values.
Note on K102: gepadmin: 1. If you choose "Full Conversion" then Column BA (AMOUNT) and Column BB (TAXES) BOTH values will be convert based on selected Currency in (Column L). 2. If you choose "Partial Conversion" then Column BA (AMOUNT) only will be converted based on selected currency (Column L) and Column BB (TAXES) value (INR) will be added to the converted values.

## Macros
Please Enable Macros to View BoQ information