## BoQ1 (hidden)
Percentage BoQ
BoQ_Ver3.1 | Percentage | Normal | INR Only | INR
Select, At Par, Excess (+), Less (-) |  | IOCL
Tender Inviting Authority: Executive Engineer, IWD, IIT, Kanpur
Name of Work: Carrying out minor civil maintenance works of Zone:- Roads of the entire campus
Contract No: 41/C/D3/2022-23
Name of the Bidder/ Bidding Firm / Company :
PRICE SCHEDULE (This BOQ template must not be modified/replaced by the bidder and the same should be uploaded after filling the relevant columns, else the bidder is liable to be rejected for this tender. Bidders are allowed to enter the Bidder Name and Values only )
NUMBER # | TEXT # | TEXT # | NUMBER # | TEXT # | NUMBER | NUMBER | TEXT | TEXT # | NUMBER # | TEXT# | TEXT # | NUMBER # | NUMBER | NUMBER | NUMBER | NUMBER | TEXT | TEXT | NUMBER | NUMBER | NUMBER | NUMBER | TEXT | TEXT | NUMBER | NUMBER | NUMBER | NUMBER | TEXT | TEXT | NUMBER | NUMBER | NUMBER | NUMBER | TEXT | TEXT | NUMBER | NUMBER | NUMBER | NUMBER | TEXT | TEXT | NUMBER | NUMBER | NUMBER # | NUMBER # | TEXT | TEXT | NUMBER # | NUMBER # | DATE | NUMBER # | NUMBER # | TEXT #
Sl. No. | Item Description | Item Code / Make | Quantity | Units | Estimated Rate in Rs. P |  |  | Addition / Deduction | Addition / Deduction Values | Currency Convertion against each Item | Quoted Currency in INR / Other Currency | BASIC RATE In Figures To be entered by the Bidder Rs. P | Excise Duty | VAT | Freight Charges ( Unloading & Stacking) | Any Other Taxes/Duties/Levies |  |  | Other Taxes 2 | IIIrd Party i.e DGS&D / RITES etc Inspection Charges @0.34%+Service Tax | Less for Cenvat Credit,if any respect of Supplies Under full Excise Duty Category | [30 empty] | TOTAL AMOUNT Without Taxes in Rs. P | TOTAL AMOUNT With Taxes | TOTAL AMOUNT In Words
1 | 2 | 3 | 4 | 5 | 6 | 7 | 8 | 9 | 10 | 11 | 12 | 13 | 14 | 15 | 16 | 17 | 18 | 19 | 20 | 21 | 22 | 23 | 24 | 25 | 26 | 27 | 28 | 29 | 30 | 31 | 32 | 33 | 34 | 35 | 36 | 37 | 38 | 39 | 40 | 41 | 42 | 43 | 44 | 45 | 46 | 47 | 48 | 49 | 50 | 51 | 52 | 7 | 54 | 8
1 | Carriage of Materials | [53 empty] | 1 | Carriage of Materials
1.01 | By Mechanical Transport including loading,unloading and stacking | [53 empty] | 1.01 | By Mechanical Transport including loading,unloading and stacking
1.02 | Lime, moorum, building rubbish Lead - 2 km |  | 30 | cum | 143.08 |  |  | Excess(+) | 1 | Full Conversion | INR | [40 empty] | 4292.4 | 4292.4 | INR Four Thousand Two Hundred & Ninety Two and Paise Forty Only | 1.02 | Lime, moorum, building rubbish Lead - 2 km | 30 | cum
1.03 | Earth Lead - 2 km |  | 30 | cum | 178.85 |  |  | Excess(+) | 1 | Full Conversion | INR | [40 empty] | 5365.5 | 5365.5 | INR Five Thousand Three Hundred & Sixty Five and Paise Fifty Only | 1.03 | Earth Lead - 2 km | 30 | cum
1.04 | Bricks Lead - 2 km |  | 30 | 1000 Nos | 381.55 |  |  | Excess(+) | 1 | Full Conversion | INR | [40 empty] | 11.45 | 11.45 | INR Eleven and Paise Forty Five Only | 1.04 | Bricks Lead - 2 km | 30 | 1000 Nos
2 | EARTH WORK | [53 empty] | 2 | EARTH WORK
2.01 | Earth work in surface excavation not exceeding 30 cm in depth but exceeding 1.5 m in width as well as 10 sqm on plan including getting out and disposal of excavated earth upto 50 m and lift upto 1.5 m, as directed by Engineer-in- Charge: | [53 empty] | 2.01 | Earth work in surface excavation not exceeding 30 cm in depth but exceeding 1.5 m in width as well as 10 sqm on plan including getting out and disposal of excavated earth upto 50 m and lift upto 1.5 m, as directed by Engineer-in- Charge:
2.02 | All kinds of soil |  | 291 | sqm | 93.82 |  |  | Excess(+) | 1 | Full Conversion | INR | [40 empty] | 27301.62 | 27301.62 | INR Twenty Seven Thousand Three Hundred & One and Paise Sixty Two Only | 2.02 | All kinds of soil | 291 | sqm
2.03 | Earth work in excavation by mechanical means (Hydraulic excavator) / manual means in foundation trenches or drains (not exceeding 1.5 m in width or 10 sqm on plan), including dressing of sides and ramming of bottoms, lift upto 1.5 m, including getting out the excavated soil and disposal of surplus excavated soil as directed, within a lead of 50 m. | [53 empty] | 2.03 | Earth work in excavation by mechanical means (Hydraulic excavator) / manual means in foundation trenches or drains (not exceeding 1.5 m in width or 10 sqm on plan), including dressing of sides and ramming of bottoms, lift upto 1.5 m, including getting out the excavated soil and disposal of surplus excavated soil as directed, within a lead of 50 m.
2.04 | All kinds of soil. |  | 12 | cum | 251.51 |  |  | Excess(+) | 1 | Full Conversion | INR | [40 empty] | 3018.12 | 3018.12 | INR Three Thousand &Eighteen and Paise Twelve Only | 2.04 | All kinds of soil. | 12 | cum
2.05 | Excavating trenches of required width for pipes, cables, etc including excavation for sockets, and dressing of sides, ramming of bottoms, depth upto 1.5 m, including getting out the excavated soil, and then returning the soil as required, in layers not exceeding 20 cm in depth, including consolidating each deposited layer by ramming, watering, etc. and disposing of surplus excavated soil as directed, within a lead of 50 m : | [53 empty] | 2.05 | Excavating trenches of required width for pipes, cables, etc including excavation for sockets, and dressing of sides, ramming of bottoms, depth upto 1.5 m, including getting out the excavated soil, and then returning the soil as required, in layers not exceeding 20 cm in depth, including consolidating each deposited layer by ramming, watering, etc. and disposing of surplus excavated soil as directed, within a lead of 50 m :
2.06 | All kinds of soil | [53 empty] | 2.06 | All kinds of soil
2.07 | Pipes, cables etc, not exceeding 80 mm dia. |  | 6 | metre | 224.07 |  |  | Excess(+) | 1 | Full Conversion | INR | [40 empty] | 1344.42 | 1344.42 | INR One Thousand Three Hundred & Forty Four and Paise Forty Two Only | 2.07 | Pipes, cables etc, not exceeding 80 mm dia. | 6 | metre
2.08 | Pipes, cables etc. exceeding 80 mm dia. But not exceeding 300 mm dia |  | 6 | metre | 365.94 |  |  | Excess(+) | 1 | Full Conversion | INR | [40 empty] | 2195.64 | 2195.64 | INR Two Thousand One Hundred & Ninety Five and Paise Sixty Four Only | 2.08 | Pipes, cables etc. exceeding 80 mm dia. But not exceeding 300 mm dia | 6 | metre
2.09 | Pipes, cables etc. exceeding 300 mm dia but not exceeding 600 mm |  | 3 | metre | 571.28 |  |  | Excess(+) | 1 | Full Conversion | INR | [40 empty] | 1713.84 | 1713.84 | INR One Thousand Seven Hundred & Thirteen and Paise Eighty Four Only | 2.09 | Pipes, cables etc. exceeding 300 mm dia but not exceeding 600 mm | 3 | metre
2.1 | Filling available excavated earth (excluding rock) in trenches, plinth, sides of foundations etc. in layers not exceeding 20cm in depth, consolidating each deposited layer by ramming and watering, lead up to 50 m and lift upto 1.5 m. |  | 29 | cum | 222.67 |  |  | Excess(+) | 1 | Full Conversion | INR | [40 empty] | 6457.43 | 6457.43 | INR Six Thousand Four Hundred & Fifty Seven and Paise Forty Three Only | 2.1 | Filling available excavated earth (excluding rock) in trenches, plinth, sides of foundations etc. in layers not exceeding 20cm in depth, consolidating each deposited layer by ramming and watering, lead up to 50 m and lift upto 1.5 m. | 29 | cum
2.11 | Supplying and filling in plinth with sand under floors, including watering, ramming, consolidating and dressing complete. |  | 3 | cum | 1894.96 |  |  | Excess(+) | 1 | Full Conversion | INR | [40 empty] | 5684.88 | 5684.88 | INR Five Thousand Six Hundred & Eighty Four and Paise Eighty Eight Only | 2.11 | Supplying and filling in plinth with sand under floors, including watering, ramming, consolidating and dressing complete. | 3 | cum
2.12 | Surface dressing of the ground including removing vegetation and in-equalities not exceeding 15 cm deep and disposal of rubbish, lead up to 50 m and lift up to 1.5 m. | [53 empty] | 2.12 | Surface dressing of the ground including removing vegetation and in-equalities not exceeding 15 cm deep and disposal of rubbish, lead up to 50 m and lift up to 1.5 m.
2.13 | All kinds of soil |  | 580 | sqm | 24.68 |  |  | Excess(+) | 1 | Full Conversion | INR | [40 empty] | 14314.4 | 14314.4 | INR Fourteen Thousand Three Hundred & Fourteen and Paise Forty Only | 2.13 | All kinds of soil | 580 | sqm
2.14 | Excavating holes more than 0.10 cum & upto 0.5 cum including getting out the excavated soil, then returning the soil as required in layers not exceeding 20cm in depth, including consolidating each deposited layer by ramming, watering etc, disposing of surplus excavated soil, as directed within a lead of 50 m and lift upto 1.5 m. | [53 empty] | 2.14 | Excavating holes more than 0.10 cum & upto 0.5 cum including getting out the excavated soil, then returning the soil as required in layers not exceeding 20cm in depth, including consolidating each deposited layer by ramming, watering etc, disposing of surplus excavated soil, as directed within a lead of 50 m and lift upto 1.5 m.
2.15 | All kinds of soil |  | 59 | each | 78.83 |  |  | Excess(+) | 1 | Full Conversion | INR | [40 empty] | 4650.97 | 4650.97 | INR Four Thousand Six Hundred & Fifty and Paise Ninety Seven Only | 2.15 | All kinds of soil | 59 | each
2.16 | Clearing grass and removal of the rubbish up to a distance of 50 m outside the periphery of the area cleared. |  | 580 | sqm | 6.49 |  |  | Excess(+) | 1 | Full Conversion | INR | [40 empty] | 3764.2 | 3764.2 | INR Three Thousand Seven Hundred & Sixty Four and Paise Twenty Only | 2.16 | Clearing grass and removal of the rubbish up to a distance of 50 m outside the periphery of the area cleared. | 580 | sqm
3 | CEMENT CONCRETE (CAST IN SITU) | [53 empty] | 3 | CEMENT CONCRETE (CAST IN SITU)
3.01 | Providing and laying in position cement concrete of specified grade excluding the cost of centering and shuttering - All work up to plinth level : | [53 empty] | 3.01 | Providing and laying in position cement concrete of specified grade excluding the cost of centering and shuttering - All work up to plinth level :
3.02 | 1:2:4 (1 cement : 2 coarse sand (zone-III) derived from natural sources : 4 graded stone aggregate 20 mm nominal size derived from natural sources) |  | 5.8 | cum | 6457.83 |  |  | Excess(+) | 1 | Full Conversion | INR | [40 empty] | 37455.41 | 37455.41 | INR Thirty Seven Thousand Four Hundred & Fifty Five and Paise Forty One Only | 3.02 | 1:2:4 (1 cement : 2 coarse sand (zone-III) derived from natural sources : 4 graded stone aggregate 20 mm nominal size derived from natural sources) | 5.8 | cum
3.03 | 1:4:8 (1 Cement : 4 coarse sand (zone-III) derived from natural sources : 8 graded stone aggregate 40 mm nominal size derived from natural sources) |  | 2.5 | cum | 5546.73 |  |  | Excess(+) | 1 | Full Conversion | INR | [40 empty] | 13866.83 | 13866.83 | INR Thirteen Thousand Eight Hundred & Sixty Six and Paise Eighty Three Only | 3.03 | 1:4:8 (1 Cement : 4 coarse sand (zone-III) derived from natural sources : 8 graded stone aggregate 40 mm nominal size derived from natural sources) | 2.5 | cum
3.04 | Providing and laying cement concrete in retaining walls, return walls, walls (any thickness) including attached pilasters, columns, piers, abutments, pillars, posts, struts, buttresses, string or lacing courses, parapets, coping, bed blocks, anchor blocks, plain window sills, fillets, sunken floor etc., up to floor five level, excluding the cost of centering, shuttering and finishing: | [53 empty] | 3.04 | Providing and laying cement concrete in retaining walls, return walls, walls (any thickness) including attached pilasters, columns, piers, abutments, pillars, posts, struts, buttresses, string or lacing courses, parapets, coping, bed blocks, anchor blocks, plain window sills, fillets, sunken floor etc., up to floor five level, excluding the cost of centering, shuttering and finishing:
3.05 | 1:1½:3 (1 cement : 1½ coarse sand (zone-III) derived from natural sources : 3 graded stone aggregate 20 mm nominal size derived from natural sources). |  | 2.5 | cum | 8587.24 |  |  | Excess(+) | 1 | Full Conversion | INR | [40 empty] | 21468.1 | 21468.1 | INR Twenty One Thousand Four Hundred & Sixty Eight and Paise Ten Only | 3.05 | 1:1½:3 (1 cement : 1½ coarse sand (zone-III) derived from natural sources : 3 graded stone aggregate 20 mm nominal size derived from natural sources). | 2.5 | cum
3.06 | 1:2:4 (1 Cement : 2 coarse sand (zone-III) derived from natural sources : 4 graded stone aggregate 20 mm nominal size derived from natural sources) |  | 1 | cum | 8220.25 |  |  | Excess(+) | 1 | Full Conversion | INR | [40 empty] | 8220.25 | 8220.25 | INR Eight Thousand Two Hundred & Twenty and Paise Twenty Five Only | 3.06 | 1:2:4 (1 Cement : 2 coarse sand (zone-III) derived from natural sources : 4 graded stone aggregate 20 mm nominal size derived from natural sources) | 1 | cum
3.07 | Centering and shuttering including strutting, propping etc. and removal of form work for : | [53 empty] | 3.07 | Centering and shuttering including strutting, propping etc. and removal of form work for :
3.08 | Foundations, footings, bases for columns |  | 1 | sqm | 270.01 |  |  | Excess(+) | 1 | Full Conversion | INR | [40 empty] | 270.01 | 270.01 | INR Two Hundred & Seventy and Paise One Only | 3.08 | Foundations, footings, bases for columns | 1 | sqm
3.09 | Retaining walls, return walls, walls (any thickness) including attached pilasters, buttresses, plinth and string courses fillets, kerbs and steps etc. |  | 5 | sqm | 587.07 |  |  | Excess(+) | 1 | Full Conversion | INR | [40 empty] | 2935.35 | 2935.35 | INR Two Thousand Nine Hundred & Thirty Five and Paise Thirty Five Only | 3.09 | Retaining walls, return walls, walls (any thickness) including attached pilasters, buttresses, plinth and string courses fillets, kerbs and steps etc. | 5 | sqm
3.1 | Columns, piers, abutments, pillars, posts and struts |  | 5 | sqm | 705.17 |  |  | Excess(+) | 1 | Full Conversion | INR | [40 empty] | 3525.85 | 3525.85 | INR Three Thousand Five Hundred & Twenty Five and Paise Eighty Five Only | 3.1 | Columns, piers, abutments, pillars, posts and struts | 5 | sqm
3.11 | Providing and laying damp-proof course 40mm thick with cement concrete 1:2:4 (1 cement : 2 coarse sand (zone-III) derived from natural sources : 4 graded stone aggregate 12.5mm nominal size derived from natural sources) |  | 5 | sqm | 325.16 |  |  | Excess(+) | 1 | Full Conversion | INR | [40 empty] | 1625.8 | 1625.8 | INR One Thousand Six Hundred & Twenty Five and Paise Eighty Only | 3.11 | Providing and laying damp-proof course 40mm thick with cement concrete 1:2:4 (1 cement : 2 coarse sand (zone-III) derived from natural sources : 4 graded stone aggregate 12.5mm nominal size derived from natural sources) | 5 | sqm
3.12 | Providing and laying damp-proof course 50mm thick with cement concrete 1:2:4 (1 cement : 2 coarse sand (zone-III) derived from natural sources : 4 graded stone aggregate 20mm nominal size derived from natural sources). |  | 5 | sqm | 396.54 |  |  | Excess(+) | 1 | Full Conversion | INR | [40 empty] | 1982.7 | 1982.7 | INR One Thousand Nine Hundred & Eighty Two and Paise Seventy Only | 3.12 | Providing and laying damp-proof course 50mm thick with cement concrete 1:2:4 (1 cement : 2 coarse sand (zone-III) derived from natural sources : 4 graded stone aggregate 20mm nominal size derived from natural sources). | 5 | sqm
3.13 | Extra for providing and mixing water proofing material in cement concrete work in doses by weight of cement as per manufacturer's specification. |  | 5 | per 50kg cement | 50.11 |  |  | Excess(+) | 1 | Full Conversion | INR | [40 empty] | 250.55 | 250.55 | INR Two Hundred & Fifty and Paise Fifty Five Only | 3.13 | Extra for providing and mixing water proofing material in cement concrete work in doses by weight of cement as per manufacturer's specification. | 5 | per 50kg cement
3.14 | Providing & applying a coat of residual petroleum bitumen of grade of VG-10 of approved quality using 1.7kg per square metre on damp proof course after cleaning the surface with brushes and finally with apiece of cloth lightly soaked in kerosene oil. |  | 5 | sqm | 99.82 |  |  | Excess(+) | 1 | Full Conversion | INR | [40 empty] | 499.1 | 499.1 | INR Four Hundred & Ninety Nine and Paise Ten Only | 3.14 | Providing & applying a coat of residual petroleum bitumen of grade of VG-10 of approved quality using 1.7kg per square metre on damp proof course after cleaning the surface with brushes and finally with apiece of cloth lightly soaked in kerosene oil. | 5 | sqm
3.15 | Making plinth protection 50mm thick of cement concrete 1:3:6 (1 cement : 3 coarse sand (zone-III) derived from natural sources : 6 graded stone aggregate 20 mm nominal size derived from natural sources) over 75mm thick bed of dry brick ballast 40 mm nominal size, well rammed and consolidated and grouted with fine sand, including necessary excavation, levelling & dressing & finishing the top smooth. |  | 5 | sqm | 597.68 |  |  | Excess(+) | 1 | Full Conversion | INR | [40 empty] | 2988.4 | 2988.4 | INR Two Thousand Nine Hundred & Eighty Eight and Paise Forty Only | 3.15 | Making plinth protection 50mm thick of cement concrete 1:3:6 (1 cement : 3 coarse sand (zone-III) derived from natural sources : 6 graded stone aggregate 20 mm nominal size derived from natural sources) over 75mm thick bed of dry brick ballast 40 mm nominal size, well rammed and consolidated and grouted with fine sand, including necessary excavation, levelling & dressing & finishing the top smooth. | 5 | sqm
4 | REINFORCED CEMENT CONCRETE | [53 empty] | 4 | REINFORCED CEMENT CONCRETE
4.01 | Providing and laying in position specified grade of reinforced cement concrete, excluding the cost of centering, shuttering, finishing and reinforcement - All work up to plinth level : | [53 empty] | 4.01 | Providing and laying in position specified grade of reinforced cement concrete, excluding the cost of centering, shuttering, finishing and reinforcement - All work up to plinth level :
4.02 | 1:1.5:3 (1 cement : 1.5 coarse sand (zone-III) derived from natural sources : 3 graded stone aggregate 20 mm nominal size de rived from natural sources) |  | 5 | cum | 7333.8 |  |  | Excess(+) | 1 | Full Conversion | INR | [40 empty] | 36669 | 36669 | INR Thirty Six Thousand Six Hundred & Sixty Nine Only | 4.02 | 1:1.5:3 (1 cement : 1.5 coarse sand (zone-III) derived from natural sources : 3 graded stone aggregate 20 mm nominal size de rived from natural sources) | 5 | cum
4.03 | Centering and shuttering including strutting, propping etc. and removal of form for | [53 empty] | 4.03 | Centering and shuttering including strutting, propping etc. and removal of form for
4.04 | Foundations, footings, bases of columns, etc. for mass concrete |  | 1 | sqm | 270.01 |  |  | Excess(+) | 1 | Full Conversion | INR | [40 empty] | 270.01 | 270.01 | INR Two Hundred & Seventy and Paise One Only | 4.04 | Foundations, footings, bases of columns, etc. for mass concrete | 1 | sqm
4.05 | Walls (any thickness) including attached pilasters, butteresses, plinth and string courses etc. |  | 1 | sqm | 587.07 |  |  | Excess(+) | 1 | Full Conversion | INR | [40 empty] | 587.07 | 587.07 | INR Five Hundred & Eighty Seven and Paise Seven Only | 4.05 | Walls (any thickness) including attached pilasters, butteresses, plinth and string courses etc. | 1 | sqm
4.06 | Lintels, beams, plinth beams, girders, bressumers and cantilevers |  | 1 | sqm | 533.41 |  |  | Excess(+) | 1 | Full Conversion | INR | [40 empty] | 533.41 | 533.41 | INR Five Hundred & Thirty Three and Paise Forty One Only | 4.06 | Lintels, beams, plinth beams, girders, bressumers and cantilevers | 1 | sqm
4.07 | Columns, Pillars, Piers, Abutments, Posts and Struts |  | 1 | sqm | 705.17 |  |  | Excess(+) | 1 | Full Conversion | INR | [40 empty] | 705.17 | 705.17 | INR Seven Hundred & Five and Paise Seventeen Only | 4.07 | Columns, Pillars, Piers, Abutments, Posts and Struts | 1 | sqm
4.08 | Edges of slabs and breaks in floors and walls | [53 empty] | 4.08 | Edges of slabs and breaks in floors and walls
4.09 | Under 20 cm wide |  | 2.5 | metre | 159.49 |  |  | Excess(+) | 1 | Full Conversion | INR | [40 empty] | 398.73 | 398.73 | INR Three Hundred & Ninety Eight and Paise Seventy Three Only | 4.09 | Under 20 cm wide | 2.5 | metre
4.1 | Providing, hoisting and fixing above plinth level up to floor five level precast reinforced cement concrete work in string courses, bands, copings, bed plates, anchor blocks, plain window sills and the like, including the cost of required centering, shuttering but , excluding cost of reinforcement with 1:1.5:3 (1 cement : 1.5 coarse sand (zone-III) derived from natural sources : 3 graded stone aggregate 20 mm nominal size derived from natural sources). |  | 0.5 | cum | 8481.81 |  |  | Excess(+) | 1 | Full Conversion | INR | [40 empty] | 4240.91 | 4240.91 | INR Four Thousand Two Hundred & Forty and Paise Ninety One Only | 4.1 | Providing, hoisting and fixing above plinth level up to floor five level precast reinforced cement concrete work in string courses, bands, copings, bed plates, anchor blocks, plain window sills and the like, including the cost of required centering, shuttering but , excluding cost of reinforcement with 1:1.5:3 (1 cement : 1.5 coarse sand (zone-III) derived from natural sources : 3 graded stone aggregate 20 mm nominal size derived from natural sources). | 0.5 | cum
4.11 | Providing, hoisting and fixing up to floor five level precast reinforced cement concrete in small lintels not exceeding 1.5m clear span up to floor five level, including the cost of required centering, shuttering but , excluding the cost of reinforcement with 1:1.5:3 (1 cement : 1.5 coarse sand (zone-III) derived from natural sources : 3 graded stone aggregate 20 mm nominal size derived from natural sources). |  | 0.5 | cum | 11908.68 |  |  | Excess(+) | 1 | Full Conversion | INR | [40 empty] | 5954.34 | 5954.34 | INR Five Thousand Nine Hundred & Fifty Four and Paise Thirty Four Only | 4.11 | Providing, hoisting and fixing up to floor five level precast reinforced cement concrete in small lintels not exceeding 1.5m clear span up to floor five level, including the cost of required centering, shuttering but , excluding the cost of reinforcement with 1:1.5:3 (1 cement : 1.5 coarse sand (zone-III) derived from natural sources : 3 graded stone aggregate 20 mm nominal size derived from natural sources). | 0.5 | cum
4.12 | Steel reinforcement for R.C.C. work including straightening, cutting, bending, placing in position and binding all complete upto plinth level. | [53 empty] | 4.12 | Steel reinforcement for R.C.C. work including straightening, cutting, bending, placing in position and binding all complete upto plinth level.
4.13 | Thermo-Mechanically Treated bars of grade Fe-500D or more. |  | 115 | kg | 78.61 |  |  | Excess(+) | 1 | Full Conversion | INR | [40 empty] | 9040.15 | 9040.15 | INR Nine Thousand &Forty and Paise Fifteen Only | 4.13 | Thermo-Mechanically Treated bars of grade Fe-500D or more. | 115 | kg
5 | MASONRY WORK | [53 empty] | 5 | MASONRY WORK
5.01 | Brick work with common burnt clay F.P.S. (non modular) bricks of class designation 7.5 in foundation and plinth in: | [53 empty] | 5.01 | Brick work with common burnt clay F.P.S. (non modular) bricks of class designation 7.5 in foundation and plinth in:
5.02 | Cement mortar 1:6 (1 cement : 6 coarse sand) |  | 6 | cum | 5838.01 |  |  | Excess(+) | 1 | Full Conversion | INR | [40 empty] | 35028.06 | 35028.06 | INR Thirty Five Thousand &Twenty Eight and Paise Six Only | 5.02 | Cement mortar 1:6 (1 cement : 6 coarse sand) | 6 | cum
5.03 | Brick work with common burnt clay F.P.S. (non modular) bricks of class designation 7.5 in superstructure above plinth level up to floor V level in all shapes and sizes in : | [53 empty] | 5.03 | Brick work with common burnt clay F.P.S. (non modular) bricks of class designation 7.5 in superstructure above plinth level up to floor V level in all shapes and sizes in :
5.04 | Cement mortar 1:6 (1 cement : 6 coarse sand) |  | 1 | cum | 7267.3 |  |  | Excess(+) | 1 | Full Conversion | INR | [40 empty] | 7267.3 | 7267.3 | INR Seven Thousand Two Hundred & Sixty Seven and Paise Thirty Only | 5.04 | Cement mortar 1:6 (1 cement : 6 coarse sand) | 1 | cum
5.05 | Half brick masonry with common burnt clay F.P.S. (non modular) bricks of class designation 7.5 in foundations and plinth in : | [53 empty] | 5.05 | Half brick masonry with common burnt clay F.P.S. (non modular) bricks of class designation 7.5 in foundations and plinth in :
5.06 | cement mortar 1:4 (1 cement : 4 coarse sand) |  | 2.5 | sqm | 734.63 |  |  | Excess(+) | 1 | Full Conversion | INR | [40 empty] | 1836.58 | 1836.58 | INR One Thousand Eight Hundred & Thirty Six and Paise Fifty Eight Only | 5.06 | cement mortar 1:4 (1 cement : 4 coarse sand) | 2.5 | sqm
5.07 | Half brick masonry with common burnt clay F.P.S. (non modular) bricks of class designation 7.5 in superstructure above plinth level up to floor V level. | [53 empty] | 5.07 | Half brick masonry with common burnt clay F.P.S. (non modular) bricks of class designation 7.5 in superstructure above plinth level up to floor V level.
5.08 | Cement mortar 1:4 (1 cement :4 coarse sand) |  | 5.5 | sqm | 892.63 |  |  | Excess(+) | 1 | Full Conversion | INR | [40 empty] | 4909.47 | 4909.47 | INR Four Thousand Nine Hundred & Nine and Paise Forty Seven Only | 5.08 | Cement mortar 1:4 (1 cement :4 coarse sand) | 5.5 | sqm
5.09 | Brick work with common burnt clay selected F.P.S. (non modular) bricks of class designation 7.5 in exposed brick work including making horizontal and vertical grooves 10 mm wide 12 mm deep complete in cement mortar 1:6 (1 cement : 6 coarse sand) | [53 empty] | 5.09 | Brick work with common burnt clay selected F.P.S. (non modular) bricks of class designation 7.5 in exposed brick work including making horizontal and vertical grooves 10 mm wide 12 mm deep complete in cement mortar 1:6 (1 cement : 6 coarse sand)
5.1 | From ground level upto plinth level |  | 5 | cum | 6005.7 |  |  | Excess(+) | 1 | Full Conversion | INR | [40 empty] | 30028.5 | 30028.5 | INR Thirty Thousand &Twenty Eight and Paise Fifty Only | 5.1 | From ground level upto plinth level | 5 | cum
5.11 | Above plinth level upto floor V level |  | 3 | cum | 7510.7 |  |  | Excess(+) | 1 | Full Conversion | INR | [40 empty] | 22532.1 | 22532.1 | INR Twenty Two Thousand Five Hundred & Thirty Two and Paise Ten Only | 5.11 | Above plinth level upto floor V level | 3 | cum
5.12 | Brick edging 7cm wide 11.4 cm deep to plinth protection with common burnt clay F.P.S. (non modular) bricks of class designation 7.5 including grouting with cement mortar 1:4 (1 cement : 4 fine sand). |  | 5.5 | metre | 48.93 |  |  | Excess(+) | 1 | Full Conversion | INR | [40 empty] | 269.12 | 269.12 | INR Two Hundred & Sixty Nine and Paise Twelve Only | 5.12 | Brick edging 7cm wide 11.4 cm deep to plinth protection with common burnt clay F.P.S. (non modular) bricks of class designation 7.5 including grouting with cement mortar 1:4 (1 cement : 4 fine sand). | 5.5 | metre
6 | STEEL WORK | [53 empty] | 6 | STEEL WORK
6.01 | Structural steel work in single section, fixed with or without connecting plate, including cutting, hoisting, fixing in position and applying a priming coat of approved steel primer all complete. |  | 100 | kg | 81.59 |  |  | Excess(+) | 1 | Full Conversion | INR | [40 empty] | 8159 | 8159 | INR Eight Thousand One Hundred & Fifty Nine Only | 6.01 | Structural steel work in single section, fixed with or without connecting plate, including cutting, hoisting, fixing in position and applying a priming coat of approved steel primer all complete. | 100 | kg
6.02 | Structural steel work riveted, bolted or welded in built up sections, trusses and framed work, including cutting, hoisting, fixing in position and applying a priming coat of approved steel primer all complete. |  | 100 | kg | 68.57 |  |  | Excess(+) | 1 | Full Conversion | INR | [40 empty] | 6857 | 6857 | INR Six Thousand Eight Hundred & Fifty Seven Only | 6.02 | Structural steel work riveted, bolted or welded in built up sections, trusses and framed work, including cutting, hoisting, fixing in position and applying a priming coat of approved steel primer all complete. | 100 | kg
6.03 | Structural steel work riveted, bolted or welded in built up sections, trusses and framed work, including cutting, hoisting, fixing in position and applying a priming coat of approved steel primer all complete. |  | 100 | kg | 68.57 |  |  | Excess(+) | 1 | Full Conversion | INR | [40 empty] | 6857 | 6857 | INR Six Thousand Eight Hundred & Fifty Seven Only | 6.03 | Structural steel work riveted, bolted or welded in built up sections, trusses and framed work, including cutting, hoisting, fixing in position and applying a priming coat of approved steel primer all complete. | 100 | kg
6.04 | Steel work welded in built up sections/ framed work, including cutting, hoisting, fixing in position and applying a priming coat of approved steel primer using structural steel etc. as required. | [53 empty] | 6.04 | Steel work welded in built up sections/ framed work, including cutting, hoisting, fixing in position and applying a priming coat of approved steel primer using structural steel etc. as required.
6.05 | In gratings, frames, guard bar, ladder, railings, brackets, gates and similar works |  | 116 | kg | 124.77 |  |  | Excess(+) | 1 | Full Conversion | INR | [40 empty] | 14473.32 | 14473.32 | INR Fourteen Thousand Four Hundred & Seventy Three and Paise Thirty Two Only | 6.05 | In gratings, frames, guard bar, ladder, railings, brackets, gates and similar works | 116 | kg
6.06 | Providing and fixing carbon steel galvanised ( minimum coating 5 micron) dash fastener of 10 mm dia double threaded 6.8 grade (yield strength 480 N/mm2), counter sunk head, comprising of 10 mm dia polyamide PA 6 grade sleeve, including drilling of hole in frame , concrete/ masonry, etc. as per direction of Engineer-in-charge. | [53 empty] | 6.06 | Providing and fixing carbon steel galvanised ( minimum coating 5 micron) dash fastener of 10 mm dia double threaded 6.8 grade (yield strength 480 N/mm2), counter sunk head, comprising of 10 mm dia polyamide PA 6 grade sleeve, including drilling of hole in frame , concrete/ masonry, etc. as per direction of Engineer-in-charge.
6.07 | 10 x 60 mm |  | 10 | each | 97.94 |  |  | Excess(+) | 1 | Full Conversion | INR | [40 empty] | 979.4 | 979.4 | INR Nine Hundred & Seventy Nine and Paise Forty Only | 6.07 | 10 x 60 mm | 10 | each
6.08 | 10 x 80 mm |  | 10 | each | 102.85 |  |  | Excess(+) | 1 | Full Conversion | INR | [40 empty] | 1028.5 | 1028.5 | INR One Thousand &Twenty Eight and Paise Fifty Only | 6.08 | 10 x 80 mm | 10 | each
6.09 | Providing and fixing stainless steel ( Grade 304) railing made of Hollow tubes, channels, plates etc., including welding, grinding, buffing, polishing and making curvature (wherever required) and fitting the same with necessary stainless steel nuts and bolts complete, i/c fixing the railing with necessary accessories & stainless steel dash fasteners , stainless steel bolts etc., of required size, on the top of the floor or the side of waist slab with suitable arrangement as per approval of Engineer-in- charge, (for payment purpose only weight of stainless steel members shall be considered excluding fixing accessories such as nuts, bolts, fasteners etc.). |  | 10 | kg | 536.83 |  |  | Excess(+) | 1 | Full Conversion | INR | [40 empty] | 5368.3 | 5368.3 | INR Five Thousand Three Hundred & Sixty Eight and Paise Thirty Only | 6.09 | Providing and fixing stainless steel ( Grade 304) railing made of Hollow tubes, channels, plates etc., including welding, grinding, buffing, polishing and making curvature (wherever required) and fitting the same with necessary stainless steel nuts and bolts complete, i/c fixing the railing with necessary accessories & stainless steel dash fasteners , stainless steel bolts etc., of required size, on the top of the floor or the side of waist slab with suitable arrangement as per approval of Engineer-in- charge, (for payment purpose only weight of stainless steel members shall be considered excluding fixing accessories such as nuts, bolts, fasteners etc.). | 10 | kg
6.1 | Providing & fixing fly proof wire gauze to windows, clerestory windows & doors with M.S. Flat 15x3 mm and nuts & bolts complete. | [53 empty] | 6.1 | Providing & fixing fly proof wire gauze to windows, clerestory windows & doors with M.S. Flat 15x3 mm and nuts & bolts complete.
6.11 | Stainless steel (grade 304) wire gauze of 0.5 mm dia wire and 1.4 mm aperture on both sides |  | 10 | sqm | 851.86 |  |  | Excess(+) | 1 | Full Conversion | INR | [40 empty] | 8518.6 | 8518.6 | INR Eight Thousand Five Hundred & Eighteen and Paise Sixty Only | 6.11 | Stainless steel (grade 304) wire gauze of 0.5 mm dia wire and 1.4 mm aperture on both sides | 10 | sqm
6.12 | Providing and fixing angle iron frames for doors, windows and ventilators of mild steel Angle sections of size 35x35x5 mm, joints mitred and welded by angle iron 35x35x5 mm or 35x 5 mm flat pieces to the existing T-iron frame or to the wall with dash fastener, including fixing of necessary butt hinges and screws and applying a priming coat of approved steel primer, all complete as per the direction of Engineer-In-charge. |  | 10 | kg | 90.93 |  |  | Excess(+) | 1 | Full Conversion | INR | [40 empty] | 909.3 | 909.3 | INR Nine Hundred & Nine and Paise Thirty Only | 6.12 | Providing and fixing angle iron frames for doors, windows and ventilators of mild steel Angle sections of size 35x35x5 mm, joints mitred and welded by angle iron 35x35x5 mm or 35x 5 mm flat pieces to the existing T-iron frame or to the wall with dash fastener, including fixing of necessary butt hinges and screws and applying a priming coat of approved steel primer, all complete as per the direction of Engineer-In-charge. | 10 | kg
7 | FLOORING | [53 empty] | 7 | FLOORING
7.01 | Brick on edge flooring with bricks of class designation 7.5 on a bed of 12 mm cement mortar, including filling the joints with same mortar, with common burnt clay non modular bricks: | [53 empty] | 7.01 | Brick on edge flooring with bricks of class designation 7.5 on a bed of 12 mm cement mortar, including filling the joints with same mortar, with common burnt clay non modular bricks:
7.02 | 1:6 (1cement : 6 coarse sand) |  | 11 | sqm | 787.55 |  |  | Excess(+) | 1 | Full Conversion | INR | [40 empty] | 8663.05 | 8663.05 | INR Eight Thousand Six Hundred & Sixty Three and Paise Five Only | 7.02 | 1:6 (1cement : 6 coarse sand) | 11 | sqm
7.03 | Cement concrete pavement with 1:2:4 (1 cement : 2 coarse sand : 4 graded stone aggregate 20 mm nominal size), including finishing complete. |  | 10 | cum | 6978.21 |  |  | Excess(+) | 1 | Full Conversion | INR | [40 empty] | 69782.1 | 69782.1 | INR Sixty Nine Thousand Seven Hundred & Eighty Two and Paise Ten Only | 7.03 | Cement concrete pavement with 1:2:4 (1 cement : 2 coarse sand : 4 graded stone aggregate 20 mm nominal size), including finishing complete. | 10 | cum
7.04 | Kota stone slab flooring over 20 mm (average) thick base laid over and jointed with grey cement slurry mixed with pigment to match the shade of the slab, including rubbing and polishing complete with base of cement mortar 1 : 4 (1 cement : 4 coarse sand) : | [53 empty] | 7.04 | Kota stone slab flooring over 20 mm (average) thick base laid over and jointed with grey cement slurry mixed with pigment to match the shade of the slab, including rubbing and polishing complete with base of cement mortar 1 : 4 (1 cement : 4 coarse sand) :
7.05 | 25 mm thick |  | 11 | sqm | 1496.36 |  |  | Excess(+) | 1 | Full Conversion | INR | [40 empty] | 16459.96 | 16459.96 | INR Sixteen Thousand Four Hundred & Fifty Nine and Paise Ninety Six Only | 7.05 | 25 mm thick | 11 | sqm
8 | FINISHING | [53 empty] | 8 | FINISHING
8.01 | 12 mm cement plaster of mix : | [53 empty] | 8.01 | 12 mm cement plaster of mix :
8.02 | 1:6 (1 cement: 6 coarse sand) |  | 29 | sqm | 258.09 |  |  | Excess(+) | 1 | Full Conversion | INR | [40 empty] | 7484.61 | 7484.61 | INR Seven Thousand Four Hundred & Eighty Four and Paise Sixty One Only | 8.02 | 1:6 (1 cement: 6 coarse sand) | 29 | sqm
8.03 | 15 mm cement plaster on rough side of single or half brick wall of mix: | [53 empty] | 8.03 | 15 mm cement plaster on rough side of single or half brick wall of mix:
8.04 | 1:6 (1 cement: 6 coarse sand) |  | 11 | sqm | 297.33 |  |  | Excess(+) | 1 | Full Conversion | INR | [40 empty] | 3270.63 | 3270.63 | INR Three Thousand Two Hundred & Seventy and Paise Sixty Three Only | 8.04 | 1:6 (1 cement: 6 coarse sand) | 11 | sqm
8.05 | 6 mm cement plaster of mix : | [53 empty] | 8.05 | 6 mm cement plaster of mix :
8.06 | 1:3 (1 cement : 3 fine sand) |  | 58 | sqm | 221.88 |  |  | Excess(+) | 1 | Full Conversion | INR | [40 empty] | 12869.04 | 12869.04 | INR Twelve Thousand Eight Hundred & Sixty Nine and Paise Four Only | 8.06 | 1:3 (1 cement : 3 fine sand) | 58 | sqm
8.07 | Neat cement punning. |  | 58 | sqm | 59.45 |  |  | Excess(+) | 1 | Full Conversion | INR | [40 empty] | 3448.1 | 3448.1 | INR Three Thousand Four Hundred & Forty Eight and Paise Ten Only | 8.07 | Neat cement punning. | 58 | sqm
8.08 | Pointing on brick work or brick flooring with cement mortar 1:3 (1 cement : 3 fine sand): | [53 empty] | 8.08 | Pointing on brick work or brick flooring with cement mortar 1:3 (1 cement : 3 fine sand):
8.09 | Flush / Ruled/ Struck or weathered pointing |  | 580 | sqm | 187.99 |  |  | Excess(+) | 1 | Full Conversion | INR | [40 empty] | 109034.2 | 109034.2 | INR One Lakh Nine Thousand &Thirty Four and Paise Twenty Only | 8.09 | Flush / Ruled/ Struck or weathered pointing | 580 | sqm
8.1 | Finishing walls with Premium Acrylic Smooth exterior paint with Silicone additives of required shade: | [53 empty] | 8.1 | Finishing walls with Premium Acrylic Smooth exterior paint with Silicone additives of required shade:
8.11 | New work (Two or more coats applied @ 1.43 ltr/10 sqm over and including priming coat of exterior primer applied @ 2.20 kg/10 sqm) |  | 291 | sqm | 142.35 |  |  | Excess(+) | 1 | Full Conversion | INR | [40 empty] | 41423.85 | 41423.85 | INR Forty One Thousand Four Hundred & Twenty Three and Paise Eighty Five Only | 8.11 | New work (Two or more coats applied @ 1.43 ltr/10 sqm over and including priming coat of exterior primer applied @ 2.20 kg/10 sqm) | 291 | sqm
8.12 | Painting with synthetic enamel paint of approved brand and manufacture to give an even shade : | [53 empty] | 8.12 | Painting with synthetic enamel paint of approved brand and manufacture to give an even shade :
8.13 | Two or more coats on new work |  | 291 | sqm | 115.26 |  |  | Excess(+) | 1 | Full Conversion | INR | [40 empty] | 33540.66 | 33540.66 | INR Thirty Three Thousand Five Hundred & Forty and Paise Sixty Six Only | 8.13 | Two or more coats on new work | 291 | sqm
8.14 | Lettering with black Japan paint of approved brand and manufacture |  | 291 | per letter per cm height | 4.43 |  |  | Excess(+) | 1 | Full Conversion | INR | [40 empty] | 1289.13 | 1289.13 | INR One Thousand Two Hundred & Eighty Nine and Paise Thirteen Only | 8.14 | Lettering with black Japan paint of approved brand and manufacture | 291 | per letter per cm height
8.15 | Providing and applying white cement based putty of average thickness 1 mm, of approved brand and manufacturer, over the plastered wall surface to prepare the surface even and smooth complete. |  | 291 | sqm | 108.59 |  |  | Excess(+) | 1 | Full Conversion | INR | [40 empty] | 31599.69 | 31599.69 | INR Thirty One Thousand Five Hundred & Ninety Nine and Paise Sixty Nine Only | 8.15 | Providing and applying white cement based putty of average thickness 1 mm, of approved brand and manufacturer, over the plastered wall surface to prepare the surface even and smooth complete. | 291 | sqm
8.16 | Removing dry or oil bound distemper, water proofing cement paint and the like by scrapping, sand papering and preparing the surface smooth including necessary repairs to scratches etc. complete. |  | 291 | sqm | 18.28 |  |  | Excess(+) | 1 | Full Conversion | INR | [40 empty] | 5319.48 | 5319.48 | INR Five Thousand Three Hundred & Nineteen and Paise Forty Eight Only | 8.16 | Removing dry or oil bound distemper, water proofing cement paint and the like by scrapping, sand papering and preparing the surface smooth including necessary repairs to scratches etc. complete. | 291 | sqm
8.17 | Painting with synthetic enamel paint of approved brand and manufacture of required colour to give an even shade : | [53 empty] | 8.17 | Painting with synthetic enamel paint of approved brand and manufacture of required colour to give an even shade :
8.18 | One or more coats on old work |  | 291 | sqm | 75.89 |  |  | Excess(+) | 1 | Full Conversion | INR | [40 empty] | 22083.99 | 22083.99 | INR Twenty Two Thousand &Eighty Three and Paise Ninety Nine Only | 8.18 | One or more coats on old work | 291 | sqm
8.19 | Finishing walls with Premium Acrylic Smooth exterior paint with Silicone additives of required shade | [53 empty] | 8.19 | Finishing walls with Premium Acrylic Smooth exterior paint with Silicone additives of required shade
8.2 | Old work (Two or more coats applied @ 1.43 ltr/ 10 sqm) over existing cement paint surface |  | 291 | sqm | 95.22 |  |  | Excess(+) | 1 | Full Conversion | INR | [40 empty] | 27709.02 | 27709.02 | INR Twenty Seven Thousand Seven Hundred & Nine and Paise Two Only | 8.2 | Old work (Two or more coats applied @ 1.43 ltr/ 10 sqm) over existing cement paint surface | 291 | sqm
9 | REPAIRS TO BUILDING | [53 empty] | 9 | REPAIRS TO BUILDING
9.01 | Repairs to plaster of thickness 12 mm to 20 mm in patches of area 2.5 sq.meters and under, including cutting the patch in proper shape, raking out joints and preparing and plastering the surface of the walls complete, including disposal of rubbish to the dumping ground, all complete as per direction of Engineer-in-Charge. | [53 empty] | 9.01 | Repairs to plaster of thickness 12 mm to 20 mm in patches of area 2.5 sq.meters and under, including cutting the patch in proper shape, raking out joints and preparing and plastering the surface of the walls complete, including disposal of rubbish to the dumping ground, all complete as per direction of Engineer-in-Charge.
9.02 | With cement mortar 1:4 (1cement: 4 coarse sand) |  | 58 | sqm | 419.11 |  |  | Excess(+) | 1 | Full Conversion | INR | [40 empty] | 24308.38 | 24308.38 | INR Twenty Four Thousand Three Hundred & Eight and Paise Thirty Eight Only | 9.02 | With cement mortar 1:4 (1cement: 4 coarse sand) | 58 | sqm
10 | Dismantling and Demolishing | [53 empty] | 10 | Dismantling and Demolishing
10.01 | Demolishing lime concrete manually/ by mechanical means and disposal of material within 50 metres lead as per direction of Engineer- in-charge. |  | 1 | cum | 615.48 |  |  | Excess(+) | 1 | Full Conversion | INR | [40 empty] | 615.48 | 615.48 | INR Six Hundred & Fifteen and Paise Forty Eight Only | 10.01 | Demolishing lime concrete manually/ by mechanical means and disposal of material within 50 metres lead as per direction of Engineer- in-charge. | 1 | cum
10.02 | Demolishing cement concrete manually/ by mechanical means including disposal of material within 50 metres lead as per direction of Engineer - in - charge. | [53 empty] | 10.02 | Demolishing cement concrete manually/ by mechanical means including disposal of material within 50 metres lead as per direction of Engineer - in - charge.
10.03 | Nominal concrete 1:3:6 or richer mix (i/c equivalent design mix) |  | 1 | cum | 1759.84 |  |  | Excess(+) | 1 | Full Conversion | INR | [40 empty] | 1759.84 | 1759.84 | INR One Thousand Seven Hundred & Fifty Nine and Paise Eighty Four Only | 10.03 | Nominal concrete 1:3:6 or richer mix (i/c equivalent design mix) | 1 | cum
10.04 | Nominal concrete 1:4:8 or leaner mix (i/c equivalent design mix) |  | 1 | cum | 1086.89 |  |  | Excess(+) | 1 | Full Conversion | INR | [40 empty] | 1086.89 | 1086.89 | INR One Thousand &Eighty Six and Paise Eighty Nine Only | 10.04 | Nominal concrete 1:4:8 or leaner mix (i/c equivalent design mix) | 1 | cum
10.05 | Demolishing R.C.C. work manually/ by mechanical means including stacking of steel bars and disposal of unserviceable material within 50 metres lead as per direction of Engineer - in- charge. |  | 0.5 | cum | 2567.38 |  |  | Excess(+) | 1 | Full Conversion | INR | [40 empty] | 1283.69 | 1283.69 | INR One Thousand Two Hundred & Eighty Three and Paise Sixty Nine Only | 10.05 | Demolishing R.C.C. work manually/ by mechanical means including stacking of steel bars and disposal of unserviceable material within 50 metres lead as per direction of Engineer - in- charge. | 0.5 | cum
10.06 | Demolishing brick work manually/ by mechanical means including stacking of serviceable material and disposal of unserviceable material within 50 metres lead as per direction of Engineer-in-charge. | [53 empty] | 10.06 | Demolishing brick work manually/ by mechanical means including stacking of serviceable material and disposal of unserviceable material within 50 metres lead as per direction of Engineer-in-charge.
10.07 | In cement mortar |  | 1 | cum | 1489.22 |  |  | Excess(+) | 1 | Full Conversion | INR | [40 empty] | 1489.22 | 1489.22 | INR One Thousand Four Hundred & Eighty Nine and Paise Twenty Two Only | 10.07 | In cement mortar | 1 | cum
10.08 | Removing mortar from bricks and cleaning bricks including stacking within a lead of 50 m (stacks of cleaned bricks shall be measured): | [53 empty] | 10.08 | Removing mortar from bricks and cleaning bricks including stacking within a lead of 50 m (stacks of cleaned bricks shall be measured):
10.09 | From brick work in cement mortar |  | 585 | 1000 Nos | 4841.96 |  |  | Excess(+) | 1 | Full Conversion | INR | [40 empty] | 2832.55 | 2832.55 | INR Two Thousand Eight Hundred & Thirty Two and Paise Fifty Five Only | 10.09 | From brick work in cement mortar | 585 | 1000 Nos
10.1 | Dismantling roofing including ridges, hips, valleys and gutters etc., and stacking the material within 50 metres lead of: | [53 empty] | 10.1 | Dismantling roofing including ridges, hips, valleys and gutters etc., and stacking the material within 50 metres lead of:
10.11 | G.S. Sheet |  | 10 | sqm | 119.25 |  |  | Excess(+) | 1 | Full Conversion | INR | [40 empty] | 1192.5 | 1192.5 | INR One Thousand One Hundred & Ninety Two and Paise Fifty Only | 10.11 | G.S. Sheet | 10 | sqm
10.12 | Dismantling and stacking within 50 metres lead, fencing posts or struts including all earth work and dismantling of concrete etc. in base of: | [53 empty] | 10.12 | Dismantling and stacking within 50 metres lead, fencing posts or struts including all earth work and dismantling of concrete etc. in base of:
10.13 | T' or 'L' iron or pipe |  | 30 | each | 169.18 |  |  | Excess(+) | 1 | Full Conversion | INR | [40 empty] | 5075.4 | 5075.4 | INR Five Thousand &Seventy Five and Paise Forty Only | 10.13 | T' or 'L' iron or pipe | 30 | each
10.14 | Dismantling barbed wire or flexible wire rope in fencing including making rolls and stacking within 50 metres lead. |  | 585 | kg | 26.61 |  |  | Excess(+) | 1 | Full Conversion | INR | [40 empty] | 15566.85 | 15566.85 | INR Fifteen Thousand Five Hundred & Sixty Six and Paise Eighty Five Only | 10.14 | Dismantling barbed wire or flexible wire rope in fencing including making rolls and stacking within 50 metres lead. | 585 | kg
10.15 | Dismantling manually/ by mechanical means including stacking of serviceable material and disposal of unserviceable material within 50 metres lead as per direction of Engineer-in-charge : | [53 empty] | 10.15 | Dismantling manually/ by mechanical means including stacking of serviceable material and disposal of unserviceable material within 50 metres lead as per direction of Engineer-in-charge :
10.16 | Water bound macadam road |  | 58 | sqm | 157.52 |  |  | Excess(+) | 1 | Full Conversion | INR | [40 empty] | 9136.16 | 9136.16 | INR Nine Thousand One Hundred & Thirty Six and Paise Sixteen Only | 10.16 | Water bound macadam road | 58 | sqm
10.17 | bituminous road |  | 58 | sqm | 310.08 |  |  | Excess(+) | 1 | Full Conversion | INR | [40 empty] | 17984.64 | 17984.64 | INR Seventeen Thousand Nine Hundred & Eighty Four and Paise Sixty Four Only | 10.17 | bituminous road | 58 | sqm
10.18 | Dismantling of road gully chamber of various sizes including C.I. grating with frame including stacking of useful materials near the site and disposal of unserviceable materials within 50 metres lead including refilling the excavated gap. |  | 6 | each | 694.13 |  |  | Excess(+) | 1 | Full Conversion | INR | [40 empty] | 4164.78 | 4164.78 | INR Four Thousand One Hundred & Sixty Four and Paise Seventy Eight Only | 10.18 | Dismantling of road gully chamber of various sizes including C.I. grating with frame including stacking of useful materials near the site and disposal of unserviceable materials within 50 metres lead including refilling the excavated gap. | 6 | each
10.19 | Dismantling old plaster or skirting raking out joints and cleaning the surface for plaster including disposal of rubbish to the dumping ground within 50 metres lead. |  | 291 | sqm | 39.5 |  |  | Excess(+) | 1 | Full Conversion | INR | [40 empty] | 11494.5 | 11494.5 | INR Eleven Thousand Four Hundred & Ninety Four and Paise Fifty Only | 10.19 | Dismantling old plaster or skirting raking out joints and cleaning the surface for plaster including disposal of rubbish to the dumping ground within 50 metres lead. | 291 | sqm
10.2 | Disposal of building rubbish / malba / similar unserviceable, dismantled or waste materials by mechanical means, including loading, transporting, unloading to approved municipal dumping ground or as approved by Engineer-in-charge, beyond 50 m initial lead, for all leads including all lifts involved. |  | 29 | cum | 192.33 |  |  | Excess(+) | 1 | Full Conversion | INR | [40 empty] | 5577.57 | 5577.57 | INR Five Thousand Five Hundred & Seventy Seven and Paise Fifty Seven Only | 10.2 | Disposal of building rubbish / malba / similar unserviceable, dismantled or waste materials by mechanical means, including loading, transporting, unloading to approved municipal dumping ground or as approved by Engineer-in-charge, beyond 50 m initial lead, for all leads including all lifts involved. | 29 | cum
11 | ROAD WORK | [53 empty] | 11 | ROAD WORK
11.01 | Supplying and stacking at site. | [53 empty] | 11.01 | Supplying and stacking at site.
11.02 | Stone screening 13.2 mm nominal size (Type A) |  | 1 | cum | 1635.25 |  |  | Excess(+) | 1 | Full Conversion | INR | [40 empty] | 1635.25 | 1635.25 | INR One Thousand Six Hundred & Thirty Five and Paise Twenty Five Only | 11.02 | Stone screening 13.2 mm nominal size (Type A) | 1 | cum
11.03 | Stone screening 11.2 mm nominal size (Type B) |  | 1 | cum | 1811.22 |  |  | Excess(+) | 1 | Full Conversion | INR | [40 empty] | 1811.22 | 1811.22 | INR One Thousand Eight Hundred & Eleven and Paise Twenty Two Only | 11.03 | Stone screening 11.2 mm nominal size (Type B) | 1 | cum
11.04 | Moorum |  | 1 | cum | 778.87 |  |  | Excess(+) | 1 | Full Conversion | INR | [40 empty] | 778.87 | 778.87 | INR Seven Hundred & Seventy Eight and Paise Eighty Seven Only | 11.04 | Moorum | 1 | cum
11.05 | Cutting road and making good the same including supply of extra quantities of materials i.e. aggregate, moorum screening, red bajri and labour required. | [53 empty] | 11.05 | Cutting road and making good the same including supply of extra quantities of materials i.e. aggregate, moorum screening, red bajri and labour required.
11.06 | bituminous portion |  | 1 | cum | 3645.64 |  |  | Excess(+) | 1 | Full Conversion | INR | [40 empty] | 3645.64 | 3645.64 | INR Three Thousand Six Hundred & Forty Five and Paise Sixty Four Only | 11.06 | bituminous portion | 1 | cum
11.07 | Water bound macadam |  | 1 | cum | 2272.78 |  |  | Excess(+) | 1 | Full Conversion | INR | [40 empty] | 2272.78 | 2272.78 | INR Two Thousand Two Hundred & Seventy Two and Paise Seventy Eight Only | 11.07 | Water bound macadam | 1 | cum
11.08 | Cutting bajri paths and making good the same including supply of extra quantities of brick aggregate, moorum and red bajri required. |  | 1 | sqm | 212.93 |  |  | Excess(+) | 1 | Full Conversion | INR | [40 empty] | 212.93 | 212.93 | INR Two Hundred & Twelve and Paise Ninety Three Only | 11.08 | Cutting bajri paths and making good the same including supply of extra quantities of brick aggregate, moorum and red bajri required. | 1 | sqm
11.09 | Fencing with R.C.C. post placed at required distance, embedded in cement concrete blocks, every 15th post, last but one end post and corner post shall be strutted on both sides and end post one side only, provided with horizontal lines and two diagonals of barbed wire weighing 9.38 kg per 100 metres (minimum), between the two posts fitted and fixed with G.I. staples on wooden plugs or G.I. binding wire tied to 6 mm bar nibs fixed while casting the post (cost of R.C.C. posts, struts, earth work and concrete to be paid for separately) :- Payment to be made per metre cost of total length of barbed wire used. | [53 empty] | 11.09 | Fencing with R.C.C. post placed at required distance, embedded in cement concrete blocks, every 15th post, last but one end post and corner post shall be strutted on both sides and end post one side only, provided with horizontal lines and two diagonals of barbed wire weighing 9.38 kg per 100 metres (minimum), between the two posts fitted and fixed with G.I. staples on wooden plugs or G.I. binding wire tied to 6 mm bar nibs fixed while casting the post (cost of R.C.C. posts, struts, earth work and concrete to be paid for separately) :- Payment to be made per metre cost of total length of barbed wire used.
11.1 | With G.I. barbed wire |  | 10 | metre | 10.92 |  |  | Excess(+) | 1 | Full Conversion | INR | [40 empty] | 109.2 | 109.2 | INR One Hundred & Nine and Paise Twenty Only | 11.1 | With G.I. barbed wire | 10 | metre
11.11 | Fencing with angle iron post placed at required distance embedded in cement concrete blocks, every 15th post, last but one end post and corner post shall be strutted on both sides and end post on one side only and provided with horizontal lines and two diagonals interwoven with horizontal wires, of barbed wire weighing 9.38 kg per 100 m (minimum), between the two posts fitted and fixed with G.I. staples, turn buckles etc. complete. (Cost of posts, struts, earth work and concrete work to be paid for separately). Payment to be made per metre cost of total length of barbed wire used. | [53 empty] | 11.11 | Fencing with angle iron post placed at required distance embedded in cement concrete blocks, every 15th post, last but one end post and corner post shall be strutted on both sides and end post on one side only and provided with horizontal lines and two diagonals interwoven with horizontal wires, of barbed wire weighing 9.38 kg per 100 m (minimum), between the two posts fitted and fixed with G.I. staples, turn buckles etc. complete. (Cost of posts, struts, earth work and concrete work to be paid for separately). Payment to be made per metre cost of total length of barbed wire used.
11.12 | With G.I. barbed wire |  | 585 | metre | 17.19 |  |  | Excess(+) | 1 | Full Conversion | INR | [40 empty] | 10056.15 | 10056.15 | INR Ten Thousand &Fifty Six and Paise Fifteen Only | 11.12 | With G.I. barbed wire | 585 | metre
11.13 | Supplying at site Angle iron post & strut of required size including bottom to be split and bent at right angle in opposite direction for 10 cm length and drilling holes upto 10 mm dia. etc. complete. |  | 30 | kg | 87.64 |  |  | Excess(+) | 1 | Full Conversion | INR | [40 empty] | 2629.2 | 2629.2 | INR Two Thousand Six Hundred & Twenty Nine and Paise Twenty Only | 11.13 | Supplying at site Angle iron post & strut of required size including bottom to be split and bent at right angle in opposite direction for 10 cm length and drilling holes upto 10 mm dia. etc. complete. | 30 | kg
11.14 | Providing and applying tack coat using hot straight run bitumen of grade VG - 10, including heating the bitumen, spraying the bitumen with mechanically operated spray unit fitted on bitumen boiler, cleaning and preparing the existing road surface as per specifications : | [53 empty] | 11.14 | Providing and applying tack coat using hot straight run bitumen of grade VG - 10, including heating the bitumen, spraying the bitumen with mechanically operated spray unit fitted on bitumen boiler, cleaning and preparing the existing road surface as per specifications :
11.15 | On W.B.M. @ 0.75 Kg / sqm |  | 1 | sqm | 39.63 |  |  | Excess(+) | 1 | Full Conversion | INR | [40 empty] | 39.63 | 39.63 | INR Thirty Nine and Paise Sixty Three Only | 11.15 | On W.B.M. @ 0.75 Kg / sqm | 1 | sqm
11.16 | On bituminous surface @ 0.50 Kg / sqm |  | 58 | sqm | 32.09 |  |  | Excess(+) | 1 | Full Conversion | INR | [40 empty] | 1861.22 | 1861.22 | INR One Thousand Eight Hundred & Sixty One and Paise Twenty Two Only | 11.16 | On bituminous surface @ 0.50 Kg / sqm | 58 | sqm
11.17 | Providing and applying tack coat using bitumen emulsion conforming to IS:8887, using emulsion pressure distributer including preparing the surface & cleaning with mechanical broom. | [53 empty] | 11.17 | Providing and applying tack coat using bitumen emulsion conforming to IS:8887, using emulsion pressure distributer including preparing the surface & cleaning with mechanical broom.
11.18 | With rapid setting bitumen emulsion | [53 empty] | 11.18 | With rapid setting bitumen emulsion
11.19 | On W.B.M / W.M.M. @ 0.4kg/sqm |  | 1 | sqm | 10.17 |  |  | Excess(+) | 1 | Full Conversion | INR | [40 empty] | 10.17 | 10.17 | INR Ten and Paise Seventeen Only | 11.19 | On W.B.M / W.M.M. @ 0.4kg/sqm | 1 | sqm
11.2 | On bituminous surface @ 0.25kg/sqm |  | 1 | sqm | 6.93 |  |  | Excess(+) | 1 | Full Conversion | INR | [40 empty] | 6.93 | 6.93 | INR Six and Paise Ninety Three Only | 11.2 | On bituminous surface @ 0.25kg/sqm | 1 | sqm
11.21 | 2 cm premix carpet surfacing with 1.8 cum and 0.90 cum of stone chippings of 13.2 mm size and 11.2 mm size respectively per 100 sqm and 52 kg and 56 kg of hot bitumen per cum of stone chippings of 13.2 mm and 11.2 mm size respectively, including a tack coat with hot straight run bitumen, including consolidation with road roller of 6 to 9 tonne capacity etc. complete (tack coat to be paid for separately). | [53 empty] | 11.21 | 2 cm premix carpet surfacing with 1.8 cum and 0.90 cum of stone chippings of 13.2 mm size and 11.2 mm size respectively per 100 sqm and 52 kg and 56 kg of hot bitumen per cum of stone chippings of 13.2 mm and 11.2 mm size respectively, including a tack coat with hot straight run bitumen, including consolidation with road roller of 6 to 9 tonne capacity etc. complete (tack coat to be paid for separately).
11.22 | With paving Asphalt grade VG - 10 heated and then mixed with solvent at the rate of 70 grams per kg of asphalt |  | 1 | sqm | 165.94 |  |  | Excess(+) | 1 | Full Conversion | INR | [40 empty] | 165.94 | 165.94 | INR One Hundred & Sixty Five and Paise Ninety Four Only | 11.22 | With paving Asphalt grade VG - 10 heated and then mixed with solvent at the rate of 70 grams per kg of asphalt | 1 | sqm
11.23 | With paving Asphalt grade VG - 30 with no solvent |  | 1 | sqm | 185.44 |  |  | Excess(+) | 1 | Full Conversion | INR | [40 empty] | 185.44 | 185.44 | INR One Hundred & Eighty Five and Paise Forty Four Only | 11.23 | With paving Asphalt grade VG - 30 with no solvent | 1 | sqm
11.24 | 2.5 cm premix carpet surfacing with 2.25 cum and 1.12 cum of stone chippings of 13.2 mm and 11.2 mm size respectively per 100 sqm and 52 kg and 56 kg of hot bitumen per cum of stone chippings of 13.2 mm and 11.2 mm size respectively, including a tack coat with hot straight run bitumen, including consolidation with road roller of 6 to 9 tonne capacity etc. complete (tack coat to be paid for separately). | [53 empty] | 11.24 | 2.5 cm premix carpet surfacing with 2.25 cum and 1.12 cum of stone chippings of 13.2 mm and 11.2 mm size respectively per 100 sqm and 52 kg and 56 kg of hot bitumen per cum of stone chippings of 13.2 mm and 11.2 mm size respectively, including a tack coat with hot straight run bitumen, including consolidation with road roller of 6 to 9 tonne capacity etc. complete (tack coat to be paid for separately).
11.25 | With paving Asphalt grade VG - 10 heated and then mixed with solvent at the rate of 70 grams per kg of asphalt |  | 1 | sqm | 199.04 |  |  | Excess(+) | 1 | Full Conversion | INR | [40 empty] | 199.04 | 199.04 | INR One Hundred & Ninety Nine and Paise Four Only | 11.25 | With paving Asphalt grade VG - 10 heated and then mixed with solvent at the rate of 70 grams per kg of asphalt | 1 | sqm
11.26 | With paving Asphalt grade VG - 30 with no solvent |  | 1 | sqm | 223.41 |  |  | Excess(+) | 1 | Full Conversion | INR | [40 empty] | 223.41 | 223.41 | INR Two Hundred & Twenty Three and Paise Forty One Only | 11.26 | With paving Asphalt grade VG - 30 with no solvent | 1 | sqm
11.27 | Providing and laying Bitumen Penetration Macadam with hard stone aggregate of quality, size and grading as specified, with bitumen of suitable penetration grade, including required key aggregate as specified, spreading coarse aggregate with the help of self propelled/ tipper tail mounted aggregate spreader and applying bitumen by a pressure distributor and then spreading key aggregate with the help of aggregate spreader complete, including consolidation with road roller of minimum 8 to 10 tonne capacity to achieve specified values of compaction and surface accuracy : | [53 empty] | 11.27 | Providing and laying Bitumen Penetration Macadam with hard stone aggregate of quality, size and grading as specified, with bitumen of suitable penetration grade, including required key aggregate as specified, spreading coarse aggregate with the help of self propelled/ tipper tail mounted aggregate spreader and applying bitumen by a pressure distributor and then spreading key aggregate with the help of aggregate spreader complete, including consolidation with road roller of minimum 8 to 10 tonne capacity to achieve specified values of compaction and surface accuracy :
11.28 | For 50mm compacted thickness using coarse aggregate of size 50-20 mm graded @ 0.60 cum per 10 sqm key aggregate of size 12.5 mm graded @ 0.15 cum per 10 sqm. With paving asphalt grade VG - 10 @ 50 kg/ 10 sqm. |  | 1 | sqm | 363.17 |  |  | Excess(+) | 1 | Full Conversion | INR | [40 empty] | 363.17 | 363.17 | INR Three Hundred & Sixty Three and Paise Seventeen Only | 11.28 | For 50mm compacted thickness using coarse aggregate of size 50-20 mm graded @ 0.60 cum per 10 sqm key aggregate of size 12.5 mm graded @ 0.15 cum per 10 sqm. With paving asphalt grade VG - 10 @ 50 kg/ 10 sqm. | 1 | sqm
11.29 | Providing and laying bitumen mastic wearing course (as per specifications) with industrial bitumen of grade 85/25 conforming to IS : 702, prepared by using mastic cooker and laid to required level and slope, including providing antiskid surface with bitumen precoated fine grained hard stone chipping of approved size at the rate of 0.005 cum per 10 sqm and at approximate spacing of 10 cm centre to centre in both directions, pressed into surface protruding 1 mm to 4 mm over mastic surface, including cleaning the surface, removal of debris etc. all complete. (Considering bitumen using 10.2% as per MORTH specification). | [53 empty] | 11.29 | Providing and laying bitumen mastic wearing course (as per specifications) with industrial bitumen of grade 85/25 conforming to IS : 702, prepared by using mastic cooker and laid to required level and slope, including providing antiskid surface with bitumen precoated fine grained hard stone chipping of approved size at the rate of 0.005 cum per 10 sqm and at approximate spacing of 10 cm centre to centre in both directions, pressed into surface protruding 1 mm to 4 mm over mastic surface, including cleaning the surface, removal of debris etc. all complete. (Considering bitumen using 10.2% as per MORTH specification).
11.3 | 25 mm thick |  | 1 | sqm | 637.4 |  |  | Excess(+) | 1 | Full Conversion | INR | [40 empty] | 637.4 | 637.4 | INR Six Hundred & Thirty Seven and Paise Forty Only | 11.3 | 25 mm thick | 1 | sqm
11.31 | Providing and laying seal coat of premixed fine aggregate ( passing 2.36 mm and retained on 180 micron sieve) with bitumen using 128 kg of bitumen of grade VG - 10 bitumen per cum of fine aggregate and 0.60 cum of fine aggregate per 100 sqm of road surface, including rolling and finishing with road roller all complete. |  | 1 | sqm | 70.01 |  |  | Excess(+) | 1 | Full Conversion | INR | [40 empty] | 70.01 | 70.01 | INR Seventy and Paise One Only | 11.31 | Providing and laying seal coat of premixed fine aggregate ( passing 2.36 mm and retained on 180 micron sieve) with bitumen using 128 kg of bitumen of grade VG - 10 bitumen per cum of fine aggregate and 0.60 cum of fine aggregate per 100 sqm of road surface, including rolling and finishing with road roller all complete. | 1 | sqm
11.32 | Providing and laying seal coat over prepared surface of road with bitumen heated in bitumen boiler fitted with the spray set spraying using 98 kg of bitumen of grade VG - 10 and blinding surface with 0.90 cum of stone aggregate of 6.7 mm size (Passing 11.2 mm sieve and retained on 2.36 mm sieve) per 100 sqm of road surface, including rolling and finishing with power road roller all complete. |  | 1 | sqm | 93.03 |  |  | Excess(+) | 1 | Full Conversion | INR | [40 empty] | 93.03 | 93.03 | INR Ninety Three and Paise Three Only | 11.32 | Providing and laying seal coat over prepared surface of road with bitumen heated in bitumen boiler fitted with the spray set spraying using 98 kg of bitumen of grade VG - 10 and blinding surface with 0.90 cum of stone aggregate of 6.7 mm size (Passing 11.2 mm sieve and retained on 2.36 mm sieve) per 100 sqm of road surface, including rolling and finishing with power road roller all complete. | 1 | sqm
11.33 | Cement concrete 1:2:4 (1 cement : 2 coarse sand : 4 graded stone aggregate 40 mm nominal size) in pavements, laid to required slope and camber in panels as required including consolidation finishing and tamping complete. |  | 1 | cum | 6487.68 |  |  | Excess(+) | 1 | Full Conversion | INR | [40 empty] | 6487.68 | 6487.68 | INR Six Thousand Four Hundred & Eighty Seven and Paise Sixty Eight Only | 11.33 | Cement concrete 1:2:4 (1 cement : 2 coarse sand : 4 graded stone aggregate 40 mm nominal size) in pavements, laid to required slope and camber in panels as required including consolidation finishing and tamping complete. | 1 | cum
11.34 | Providing and laying design mix cement concrete of M-30 grade, in roads/ taxi tracks/ runways, using cement content as per design mix, using coarse sand and graded stone aggregate of 40 mm nominal size in appropriate proportions as per approved & specified design criteria, providing dowel bars with sleeve/ tie bars wherever required, laying at site, spreading and compacting mechanically by using needle and surface vibrators, levelling to required slope/ camber, finishing with required texture, including steel form work with sturdy M.S. channel sections, curing, making provision for contraction/ expansion, construction & longitudinal joints (10 mm wide x 50 mm deep) by groove cutting machine, providing and filling joints with approved joint filler and sealants, complete all as per direction of Engineer-in-charge (Item of joint fillers, sealants, dowel bars with sleeve/ tie bars to be paid separately). | [53 empty] | 11.34 | Providing and laying design mix cement concrete of M-30 grade, in roads/ taxi tracks/ runways, using cement content as per design mix, using coarse sand and graded stone aggregate of 40 mm nominal size in appropriate proportions as per approved & specified design criteria, providing dowel bars with sleeve/ tie bars wherever required, laying at site, spreading and compacting mechanically by using needle and surface vibrators, levelling to required slope/ camber, finishing with required texture, including steel form work with sturdy M.S. channel sections, curing, making provision for contraction/ expansion, construction & longitudinal joints (10 mm wide x 50 mm deep) by groove cutting machine, providing and filling joints with approved joint filler and sealants, complete all as per direction of Engineer-in-charge (Item of joint fillers, sealants, dowel bars with sleeve/ tie bars to be paid separately).
11.35 | Cement concrete manufactured in automatic batching plant (RMC plant) i/c transportation to site in transit mixer |  | 1 | cum | 8773.91 |  |  | Excess(+) | 1 | Full Conversion | INR | [40 empty] | 8773.91 | 8773.91 | INR Eight Thousand Seven Hundred & Seventy Three and Paise Ninety One Only | 11.35 | Cement concrete manufactured in automatic batching plant (RMC plant) i/c transportation to site in transit mixer | 1 | cum
11.36 | Providing and fixing pre-moulded joint filler in expansion joints of RCC roads / CC pavements after making the joints dust free with high pressure air jet cleaners, all complete as per direction of the Engineer-in-Charge. (Pre-moulded joint fillers shall be made of bitumen hot sealing compound impregnated fibre board having impregnation more than 35%, conforming to IS:1838 for fibre board and IS: 1834 for hot sealing bitumen compound grade A.) |  | 291 | per cm depth per cm width per metre length | 4.12 |  |  | Excess(+) | 1 | Full Conversion | INR | [40 empty] | 1198.92 | 1198.92 | INR One Thousand One Hundred & Ninety Eight and Paise Ninety Two Only | 11.36 | Providing and fixing pre-moulded joint filler in expansion joints of RCC roads / CC pavements after making the joints dust free with high pressure air jet cleaners, all complete as per direction of the Engineer-in-Charge. (Pre-moulded joint fillers shall be made of bitumen hot sealing compound impregnated fibre board having impregnation more than 35%, conforming to IS:1838 for fibre board and IS: 1834 for hot sealing bitumen compound grade A.) | 291 | per cm depth per cm width per metre length
11.37 | Providing and filling in position rubberized bitumen hot sealing compound for sealing of expansion joints in roads / pavements all complete as per direction of the Engineer-in-Charge. | [53 empty] | 11.37 | Providing and filling in position rubberized bitumen hot sealing compound for sealing of expansion joints in roads / pavements all complete as per direction of the Engineer-in-Charge.
11.38 | Using grade 'A' sealing compound conforming to IS: 1834. |  | 291 | per cm depth per cm width per metre length | 6.58 |  |  | Excess(+) | 1 | Full Conversion | INR | [40 empty] | 1914.78 | 1914.78 | INR One Thousand Nine Hundred & Fourteen and Paise Seventy Eight Only | 11.38 | Using grade 'A' sealing compound conforming to IS: 1834. | 291 | per cm depth per cm width per metre length
11.39 | Painting road surface marking with adequate nos of coats to give uniform finish with ready mixed road marking paint conforming to IS : 164, on bituminous surface in white/yellow shade, including cleaning the surface of all dirt, scales, oil, grease and foreign material etc. complete. | [53 empty] | 11.39 | Painting road surface marking with adequate nos of coats to give uniform finish with ready mixed road marking paint conforming to IS : 164, on bituminous surface in white/yellow shade, including cleaning the surface of all dirt, scales, oil, grease and foreign material etc. complete.
11.4 | New work (Two or more coats) |  | 58 | sqm | 210.39 |  |  | Excess(+) | 1 | Full Conversion | INR | [40 empty] | 12202.62 | 12202.62 | INR Twelve Thousand Two Hundred & Two and Paise Sixty Two Only | 11.4 | New work (Two or more coats) | 58 | sqm
11.41 | Old work (One or more coats) |  | 175 | sqm | 138.19 |  |  | Excess(+) | 1 | Full Conversion | INR | [40 empty] | 24183.25 | 24183.25 | INR Twenty Four Thousand One Hundred & Eighty Three and Paise Twenty Five Only | 11.41 | Old work (One or more coats) | 175 | sqm
11.42 | Providing and fixing concertina coil fencing with punched tape concertina coil 600 mm dia 10 metre openable length ( total length 90 m), having 50 nos rounds per 6 metre length, upto 3 m height of wall with existing angle iron 'Y' shaped placed 2.4m or 3.00 m apart and with 9 horizontal R.B.T. reinforced barbed wire, stud tied with G.I. staples and G.I. clips to retain horizontal, including necessary bolts or G.I. barbed wire tied to angle iron, all complete as per direction of Engineer-in-charge, with reinforced barbed tape(R.B.T.) / Spring core (2.5mm thick) wire of high tensile strength of 165 kg/ sq.mm with tape (0.52 mm thick) and weight 43.478 gm/ metre (cost of M.S. angle, C.C. blocks shall be paid separately) |  | 30 | metre | 266.24 |  |  | Excess(+) | 1 | Full Conversion | INR | [40 empty] | 7987.2 | 7987.2 | INR Seven Thousand Nine Hundred & Eighty Seven and Paise Twenty Only | 11.42 | Providing and fixing concertina coil fencing with punched tape concertina coil 600 mm dia 10 metre openable length ( total length 90 m), having 50 nos rounds per 6 metre length, upto 3 m height of wall with existing angle iron 'Y' shaped placed 2.4m or 3.00 m apart and with 9 horizontal R.B.T. reinforced barbed wire, stud tied with G.I. staples and G.I. clips to retain horizontal, including necessary bolts or G.I. barbed wire tied to angle iron, all complete as per direction of Engineer-in-charge, with reinforced barbed tape(R.B.T.) / Spring core (2.5mm thick) wire of high tensile strength of 165 kg/ sq.mm with tape (0.52 mm thick) and weight 43.478 gm/ metre (cost of M.S. angle, C.C. blocks shall be paid separately) | 30 | metre
11.43 | Providing and laying Dense Graded Bituminous Macadam using crushed stone aggregates of specified grading, premixed with bituminous binder and filler, transporting the hot mix to work site by tippers, laying with paver finisher equiped with electronic sensor to the required grade, level and alignment and rolling with smooth wheeled, vibratory and tandem rollers as per specifications to achieve the desired compaction and density, complete as per specificatons and directions of Engineer-in-Charge. | [53 empty] | 11.43 | Providing and laying Dense Graded Bituminous Macadam using crushed stone aggregates of specified grading, premixed with bituminous binder and filler, transporting the hot mix to work site by tippers, laying with paver finisher equiped with electronic sensor to the required grade, level and alignment and rolling with smooth wheeled, vibratory and tandem rollers as per specifications to achieve the desired compaction and density, complete as per specificatons and directions of Engineer-in-Charge.
11.44 | 50 to 100 mm average compacted thickness with bitumen of grade VG-30 @ 5% (percentage by weight of total mix) and lime filler @ 2% (percentage by weight of Aggregate) prepared in Drum Type Hot Mix Plant of 60-90 TPH capacity. |  | 1 | cum | 8707.54 |  |  | Excess(+) | 1 | Full Conversion | INR | [40 empty] | 8707.54 | 8707.54 | INR Eight Thousand Seven Hundred & Seven and Paise Fifty Four Only | 11.44 | 50 to 100 mm average compacted thickness with bitumen of grade VG-30 @ 5% (percentage by weight of total mix) and lime filler @ 2% (percentage by weight of Aggregate) prepared in Drum Type Hot Mix Plant of 60-90 TPH capacity. | 1 | cum
11.45 | Providing and laying bituminous macadam using crushed stone aggregates of specified grading premixed with bituminous binder, transported to site by tippers, laid over a previously prepared surface with paver finisher equiped with electronic sensor to the required grade, level and alignment and rolling with smooth wheeled, vibratory and tandem rollers as per specifications to achieve the desired compaction and density, complete as per specificatons and directions of Engineer-in-Charge. | [53 empty] | 11.45 | Providing and laying bituminous macadam using crushed stone aggregates of specified grading premixed with bituminous binder, transported to site by tippers, laid over a previously prepared surface with paver finisher equiped with electronic sensor to the required grade, level and alignment and rolling with smooth wheeled, vibratory and tandem rollers as per specifications to achieve the desired compaction and density, complete as per specificatons and directions of Engineer-in-Charge.
11.46 | 50 to 100 mm average compacted thickness with bitumen of grade VG-30 @ 3.50% (percentage by weight of total mix) prepared in Drum Type Hot Mix Plant of 60-90 TPH capacity. |  | 1 | cum | 6732.22 |  |  | Excess(+) | 1 | Full Conversion | INR | [40 empty] | 6732.22 | 6732.22 | INR Six Thousand Seven Hundred & Thirty Two and Paise Twenty Two Only | 11.46 | 50 to 100 mm average compacted thickness with bitumen of grade VG-30 @ 3.50% (percentage by weight of total mix) prepared in Drum Type Hot Mix Plant of 60-90 TPH capacity. | 1 | cum
11.47 | Manufacturing, supplying and fixing retro reflective sign boards made up of 2 mm thick aluminium sheet, face to be fully covered with high intensity encapsulated type heat activated retro reflective sheeting conforming to type - IV of ASTM-D 4956-01 in blue and silver white or other colour combination including subject matter, message (bi- lingual), symbols and borders etc. as per IRC ; 67:2001, pasted on substrate by an adhesive backing which shall be activated by applying heat and pressure conforming to class -2 of ASTM-D-4956-01 and fixing the same with suitable sized aluminium alloy rivets @ 20 cm c/c to back support frame of M.S. angle iron of size 25x25x3 mm along with theft resistant measures, mounted and fixed with 2 Nos. M.S. angles of size 35x35x5 mm to a vertical post made up to M.S. Tee section ISMT 50x50x6 mm welded with base plate of size 100x100x5 mm at the bottom end and including making holes in pipes, angles flats, providing & fixing M.S. message plate of required size, steel work to be painted with two or more coats of synthetic enamel paint of required shade and of approved brand & manufacture over priming coat of zinc chromate yellow primer (vertical MS-Tee support to be painted in black and white colours).Backside of aluminium sheet to be painted with two or more coats of epoxy paint over and including appropriate priming coat including all leads and lifts etc. complete as per drawing , specification and direction of Engineer-in-charge. | [53 empty] | 11.47 | Manufacturing, supplying and fixing retro reflective sign boards made up of 2 mm thick aluminium sheet, face to be fully covered with high intensity encapsulated type heat activated retro reflective sheeting conforming to type - IV of ASTM-D 4956-01 in blue and silver white or other colour combination including subject matter, message (bi- lingual), symbols and borders etc. as per IRC ; 67:2001, pasted on substrate by an adhesive backing which shall be activated by applying heat and pressure conforming to class -2 of ASTM-D-4956-01 and fixing the same with suitable sized aluminium alloy rivets @ 20 cm c/c to back support frame of M.S. angle iron of size 25x25x3 mm along with theft resistant measures, mounted and fixed with 2 Nos. M.S. angles of size 35x35x5 mm to a vertical post made up to M.S. Tee section ISMT 50x50x6 mm welded with base plate of size 100x100x5 mm at the bottom end and including making holes in pipes, angles flats, providing & fixing M.S. message plate of required size, steel work to be painted with two or more coats of synthetic enamel paint of required shade and of approved brand & manufacture over priming coat of zinc chromate yellow primer (vertical MS-Tee support to be painted in black and white colours).Backside of aluminium sheet to be painted with two or more coats of epoxy paint over and including appropriate priming coat including all leads and lifts etc. complete as per drawing , specification and direction of Engineer-in-charge.
11.48 | Mandatory/ Regulatory sign boards of 900 mm diametre with support length of 3750 mm |  | 1 | each | 5038.1 |  |  | Excess(+) | 1 | Full Conversion | INR | [40 empty] | 5038.1 | 5038.1 | INR Five Thousand &Thirty Eight and Paise Ten Only | 11.48 | Mandatory/ Regulatory sign boards of 900 mm diametre with support length of 3750 mm | 1 | each
11.49 | Cautionary /warning sign boards of equilateral triangular shape having each side of 900 mm with support length of 3650 mm |  | 1 | each | 3690.66 |  |  | Excess(+) | 1 | Full Conversion | INR | [40 empty] | 3690.66 | 3690.66 | INR Three Thousand Six Hundred & Ninety and Paise Sixty Six Only | 11.49 | Cautionary /warning sign boards of equilateral triangular shape having each side of 900 mm with support length of 3650 mm | 1 | each
11.5 | Manufacturing, supplying and fixing retro reflective overhead signage boards made up of 2 mm thick aluminium sheet, face to be fully covered with high intensity and encapsulated lens type heat activated retro reflective sheeting conforming to type - III of ASTM-D-4956-01 as approved by Engineer-in-charge, letters, borders etc. as per IRC : 67-2001 in silver white with blue colour back ground and with high intensity grade, pasted on substrate by pressure sensitive adhesive backing which shall be activated by applying pressure conforming to class II of ASTM-D-4956-01 and fixing the same to the plate of structural frame work by means of suitable sized aluminium alloys, rivets or bolts & nuts @ 300 mm centre to centre all along the periphery as well as in two vertical rows along with theft resistant measures, including the cost of painting with two or more coats of epoxy paint in grey colour on the back side of aluminium sheet including appropriate priming coat. The rate includes the cost of rounding off the corners, lowering down the structural frame work from the gantry, fixing and erecting the same in position all complete as per drawings, specification and direction of the engineer-in- charge.(Structural frame work including M.S. plate to be provided separately. Rectangular area of the sheet only shall be measured for payment). | [53 empty] | 11.5 | Manufacturing, supplying and fixing retro reflective overhead signage boards made up of 2 mm thick aluminium sheet, face to be fully covered with high intensity and encapsulated lens type heat activated retro reflective sheeting conforming to type - III of ASTM-D-4956-01 as approved by Engineer-in-charge, letters, borders etc. as per IRC : 67-2001 in silver white with blue colour back ground and with high intensity grade, pasted on substrate by pressure sensitive adhesive backing which shall be activated by applying pressure conforming to class II of ASTM-D-4956-01 and fixing the same to the plate of structural frame work by means of suitable sized aluminium alloys, rivets or bolts & nuts @ 300 mm centre to centre all along the periphery as well as in two vertical rows along with theft resistant measures, including the cost of painting with two or more coats of epoxy paint in grey colour on the back side of aluminium sheet including appropriate priming coat. The rate includes the cost of rounding off the corners, lowering down the structural frame work from the gantry, fixing and erecting the same in position all complete as per drawings, specification and direction of the engineer-in- charge.(Structural frame work including M.S. plate to be provided separately. Rectangular area of the sheet only shall be measured for payment).
11.51 | Overhead informatory road signage |  | 1 | sqm | 4918.5 |  |  | Excess(+) | 1 | Full Conversion | INR | [40 empty] | 4918.5 | 4918.5 | INR Four Thousand Nine Hundred & Eighteen and Paise Fifty Only | 11.51 | Overhead informatory road signage | 1 | sqm
11.52 | Providing Retro-reflective regulatory sign board of size 900 mm dia meter made out of 2 mm thick aluminium sheet, face to be fully covered with high intensity encapsulated lens type retro -reflective sheeting as approved by Engineer-in-charge . Letter, symbols, borders etc. will be as per IRC - 67 with required colour scheme on the boards and with the high intensity grade A. The aluminium sheet to be riveted to M.S. frame of angle iron of size 40x40x4 mm. The boards will be fixed to 1 No. 50x50 mm square post made of M.S. angle 50x50x4 mm, 4 m long welded to the frame with adequate anti-theft arrangement .Sheet work to be painted with two or more coats of synthetic enamel paint over an under coat (primer) and back side of aluminium sheet to be painted with two or more coats of epoxy paint including appropriate priming coat complete in all respects as per direction of Engineer-in-charge. |  | 1 | each | 5507.76 |  |  | Excess(+) | 1 | Full Conversion | INR | [40 empty] | 5507.76 | 5507.76 | INR Five Thousand Five Hundred & Seven and Paise Seventy Six Only | 11.52 | Providing Retro-reflective regulatory sign board of size 900 mm dia meter made out of 2 mm thick aluminium sheet, face to be fully covered with high intensity encapsulated lens type retro -reflective sheeting as approved by Engineer-in-charge . Letter, symbols, borders etc. will be as per IRC - 67 with required colour scheme on the boards and with the high intensity grade A. The aluminium sheet to be riveted to M.S. frame of angle iron of size 40x40x4 mm. The boards will be fixed to 1 No. 50x50 mm square post made of M.S. angle 50x50x4 mm, 4 m long welded to the frame with adequate anti-theft arrangement .Sheet work to be painted with two or more coats of synthetic enamel paint over an under coat (primer) and back side of aluminium sheet to be painted with two or more coats of epoxy paint including appropriate priming coat complete in all respects as per direction of Engineer-in-charge. | 1 | each
11.53 | Providing and applying 2.5 mm thick road marking strips (retro- reflective) of specified shade/ colour using hot thermoplastic material by fully/ semi automatic thermoplastic paint applicator machine fitted with profile shoe, glass beads dispenser, propane tank heater and profile shoe heater, driven by experienced operator on road surface including cost of material, labour, T&P, cleaning the road surface of all dirt, seals, oil, grease and foreign material etc. complete as per direction of Engineer-in-charge and accordance with applicable specifications. |  | 175 | sqm | 546.95 |  |  | Excess(+) | 1 | Full Conversion | INR | [40 empty] | 95716.25 | 95716.25 | INR Ninety Five Thousand Seven Hundred & Sixteen and Paise Twenty Five Only | 11.53 | Providing and applying 2.5 mm thick road marking strips (retro- reflective) of specified shade/ colour using hot thermoplastic material by fully/ semi automatic thermoplastic paint applicator machine fitted with profile shoe, glass beads dispenser, propane tank heater and profile shoe heater, driven by experienced operator on road surface including cost of material, labour, T&P, cleaning the road surface of all dirt, seals, oil, grease and foreign material etc. complete as per direction of Engineer-in-charge and accordance with applicable specifications. | 175 | sqm
11.54 | Providing and fixing post delineators made of ABS round body fitted with 2 nos 100 mm dia high reflective reflectors and mounted on MS pipe of 65 mm dia duly powder coated anti-rust and anti theft steel to be installed as per direction of Engineer-in-charge. |  | 1 | each | 685.14 |  |  | Excess(+) | 1 | Full Conversion | INR | [40 empty] | 685.14 | 685.14 | INR Six Hundred & Eighty Five and Paise Fourteen Only | 11.54 | Providing and fixing post delineators made of ABS round body fitted with 2 nos 100 mm dia high reflective reflectors and mounted on MS pipe of 65 mm dia duly powder coated anti-rust and anti theft steel to be installed as per direction of Engineer-in-charge. | 1 | each
11.55 | Providing and laying 60mm thick faciory made cement concrete interlocking paver block of M -30 grade made by block making machine with strong vibratory compaction, of approved size, design & shape, laid in required colour and pattern over and including 50mm thick compacted bed of coarse sand, filling the joints with line sand etc. all complete as per the direction of Engineer-in-charge. |  | 29 | sqm | 833.84 |  |  | Excess(+) | 1 | Full Conversion | INR | [40 empty] | 24181.36 | 24181.36 | INR Twenty Four Thousand One Hundred & Eighty One and Paise Thirty Six Only | 11.55 | Providing and laying 60mm thick faciory made cement concrete interlocking paver block of M -30 grade made by block making machine with strong vibratory compaction, of approved size, design & shape, laid in required colour and pattern over and including 50mm thick compacted bed of coarse sand, filling the joints with line sand etc. all complete as per the direction of Engineer-in-charge. | 29 | sqm
11.56 | Providing and laying at or near ground level factory made kerb stone of M-25 grade cement concrete in position to the required line, level and curvature, jointed with cement mortar 1:3 (1 cement: 3 coarse sand), including making joints with or without grooves (thickness of joints except at sharp curve shall not to more than 5mm), including making drainage opening wherever required complete etc. as per direction of Engineer-in-charge (length of finished kerb edging shall be measured for payment). (Precast C.C. kerb stone shall be approved by Engineer-in-charge). |  | 23 | cum | 7552.43 |  |  | Excess(+) | 1 | Full Conversion | INR | [40 empty] | 173705.89 | 173705.89 | INR One Lakh Seventy Three Thousand Seven Hundred & Five and Paise Eighty Nine Only | 11.56 | Providing and laying at or near ground level factory made kerb stone of M-25 grade cement concrete in position to the required line, level and curvature, jointed with cement mortar 1:3 (1 cement: 3 coarse sand), including making joints with or without grooves (thickness of joints except at sharp curve shall not to more than 5mm), including making drainage opening wherever required complete etc. as per direction of Engineer-in-charge (length of finished kerb edging shall be measured for payment). (Precast C.C. kerb stone shall be approved by Engineer-in-charge). | 23 | cum
11.57 | Providing and laying C.C. pavement of mix M-25 with ready mixed concrete from batching plant. The ready mixed concrete shall be laid and finished with screed board vibrator , vacuum dewatering process and finally finished by floating, brooming with wire brush etc. complete as per specifications and directions of Engineer-in- charge. (The panel shuttering work shall be paid for separately). |  | 1 | cum | 7257.83 |  |  | Excess(+) | 1 | Full Conversion | INR | [40 empty] | 7257.83 | 7257.83 | INR Seven Thousand Two Hundred & Fifty Seven and Paise Eighty Three Only | 11.57 | Providing and laying C.C. pavement of mix M-25 with ready mixed concrete from batching plant. The ready mixed concrete shall be laid and finished with screed board vibrator , vacuum dewatering process and finally finished by floating, brooming with wire brush etc. complete as per specifications and directions of Engineer-in- charge. (The panel shuttering work shall be paid for separately). | 1 | cum
11.58 | Scarifying the existing bituminous road surface to a depth of 50 mm and disposal of scarified material within all lifts and lead upto 1km (by mechanical means). |  | 58 | sqm | 5.13 |  |  | Excess(+) | 1 | Full Conversion | INR | [40 empty] | 297.54 | 297.54 | INR Two Hundred & Ninety Seven and Paise Fifty Four Only | 11.58 | Scarifying the existing bituminous road surface to a depth of 50 mm and disposal of scarified material within all lifts and lead upto 1km (by mechanical means). | 58 | sqm
11.59 | Providing and erecting 2.00 metre high temporary barricading at site; each panel of size 2.50mx2.00m made of 40x40x6mm angle iron or 50x50x3mm hollow MS tube posts/horizontal members/bracings covered with 1.63mm thick MS sheet. The sheet shall be fixed with 30x5mm MS flat by suitable welding/riveting. The panels shall be made so that gap of 50cm above the ground is available making overall height as 2.5m. MS channel ISLC 75 @ 5.70 kg/m, 50cm long shall be provided at the bottom having oval shaped holes of size 50x25mm at both ends with 50cm long MS angle 40x40x6mm bracing. Suitable arrangement shall be made to fix the barricading to avoid from overturning by providing 250mm long expansion fasteners at both ends. The work shall be executed as per drawing/direction of Engineer-in-Charge which includes writing and painting, arrangement for traffic diversion such as traffic signals during construction at site for day and night, glow lamps, reflective signs, marking, flags, caution tape as directed by the Engineer-in-Charge. The barricading provided shall be retained in position at site continuously i/c shifting of barricading from one location to another location as many times as required during the execution of the entire work till its completion. Rate include its maintenance for damages, painting, all incidentals, labour materials, equipments and works required to execute the job. The barricading shall not be removed without prior approval of Engineer- in-Charge. (Note :- One time payment shall be made for providing barricading from start of work till completion of work i/c shifting. The barricading provided shall remain to be the property of the contractor on completion of the work). |  | 10 | metre | 2479.09 |  |  | Excess(+) | 1 | Full Conversion | INR | [40 empty] | 24790.9 | 24790.9 | INR Twenty Four Thousand Seven Hundred & Ninety and Paise Ninety Only | 11.59 | Providing and erecting 2.00 metre high temporary barricading at site; each panel of size 2.50mx2.00m made of 40x40x6mm angle iron or 50x50x3mm hollow MS tube posts/horizontal members/bracings covered with 1.63mm thick MS sheet. The sheet shall be fixed with 30x5mm MS flat by suitable welding/riveting. The panels shall be made so that gap of 50cm above the ground is available making overall height as 2.5m. MS channel ISLC 75 @ 5.70 kg/m, 50cm long shall be provided at the bottom having oval shaped holes of size 50x25mm at both ends with 50cm long MS angle 40x40x6mm bracing. Suitable arrangement shall be made to fix the barricading to avoid from overturning by providing 250mm long expansion fasteners at both ends. The work shall be executed as per drawing/direction of Engineer-in-Charge which includes writing and painting, arrangement for traffic diversion such as traffic signals during construction at site for day and night, glow lamps, reflective signs, marking, flags, caution tape as directed by the Engineer-in-Charge. The barricading provided shall be retained in position at site continuously i/c shifting of barricading from one location to another location as many times as required during the execution of the entire work till its completion. Rate include its maintenance for damages, painting, all incidentals, labour materials, equipments and works required to execute the job. The barricading shall not be removed without prior approval of Engineer- in-Charge. (Note :- One time payment shall be made for providing barricading from start of work till completion of work i/c shifting. The barricading provided shall remain to be the property of the contractor on completion of the work). | 10 | metre
11.6 | Taking out existing kerb stones of all types from footpath/ central verge, including removal of mortar etc., disposal of unserviceable material to the dumping ground, for which payment shall be made separately and stacking of serviceable material within 50 metre lead as per direction of Engineer-in-Charge. |  | 58 | metre | 28.41 |  |  | Excess(+) | 1 | Full Conversion | INR | [40 empty] | 1647.78 | 1647.78 | INR One Thousand Six Hundred & Forty Seven and Paise Seventy Eight Only | 11.6 | Taking out existing kerb stones of all types from footpath/ central verge, including removal of mortar etc., disposal of unserviceable material to the dumping ground, for which payment shall be made separately and stacking of serviceable material within 50 metre lead as per direction of Engineer-in-Charge. | 58 | metre
11.61 | Taking out existing CC interlocking paver blocks from footpath/ central verge, including removal of rubbish etc., disposal of unserviceable material to the dumping ground, for which payment shall be made separately and stacking of serviceable material within 50 metre lead as per direction of Engineer-in-Charge. |  | 30 | sqm | 95.27 |  |  | Excess(+) | 1 | Full Conversion | INR | [40 empty] | 2858.1 | 2858.1 | INR Two Thousand Eight Hundred & Fifty Eight and Paise Ten Only | 11.61 | Taking out existing CC interlocking paver blocks from footpath/ central verge, including removal of rubbish etc., disposal of unserviceable material to the dumping ground, for which payment shall be made separately and stacking of serviceable material within 50 metre lead as per direction of Engineer-in-Charge. | 30 | sqm
11.62 | Laying old cement cocrete interlocking paver blocks of any design/ shape laid in required line, level, curvature, colour and pattern over and including 50 mm thick compacted bed of coarse sand, filling the joints with fine sand etc. all complete as per the direction of Engineer- in-charge. (Old CC paver blocks shall be supplied by the department free of cost). |  | 30 | sqm | 317.67 |  |  | Excess(+) | 1 | Full Conversion | INR | [40 empty] | 9530.1 | 9530.1 | INR Nine Thousand Five Hundred & Thirty and Paise Ten Only | 11.62 | Laying old cement cocrete interlocking paver blocks of any design/ shape laid in required line, level, curvature, colour and pattern over and including 50 mm thick compacted bed of coarse sand, filling the joints with fine sand etc. all complete as per the direction of Engineer- in-charge. (Old CC paver blocks shall be supplied by the department free of cost). | 30 | sqm
11.63 | Laying at or near ground level old kerb stones of all types in position to the required line, level and curvature, jointed with cement mortar 1:3 (1 cement : 3 coarse sand), including making joints with or without grooves (thickness of joints, except at sharp curve, shall not be more than 5 mm), including making drainage opening wherever required etc. complete as per direction of Engineer-in-charge. (Length of finished kerb edging shall be measured for payment). (Old kerb stones shall be supplied by the department free of cost) |  | 30 | metre | 79.66 |  |  | Excess(+) | 1 | Full Conversion | INR | [40 empty] | 2389.8 | 2389.8 | INR Two Thousand Three Hundred & Eighty Nine and Paise Eighty Only | 11.63 | Laying at or near ground level old kerb stones of all types in position to the required line, level and curvature, jointed with cement mortar 1:3 (1 cement : 3 coarse sand), including making joints with or without grooves (thickness of joints, except at sharp curve, shall not be more than 5 mm), including making drainage opening wherever required etc. complete as per direction of Engineer-in-charge. (Length of finished kerb edging shall be measured for payment). (Old kerb stones shall be supplied by the department free of cost) | 30 | metre
11.64 | Providing and laying factory made chamfered edge Cement Concrete paver blocks in footpath, parks, lawns, drive ways or light traffic parking etc, of required strength, thickness & size/ shape, made by table vibratory method using PU mould, laid in required colour & pattern over 50mm thick compacted bed of sand, compacting and proper embedding/laying of inter locking paver blocks into the sand bedding layer through vibratory compaction by using plate vibrator, filling the joints with sand and cutting of paver blocks as per required size and pattern, finishing and sweeping extra sand. complete all as per direction of Engineer-in-Charge. | [53 empty] | 11.64 | Providing and laying factory made chamfered edge Cement Concrete paver blocks in footpath, parks, lawns, drive ways or light traffic parking etc, of required strength, thickness & size/ shape, made by table vibratory method using PU mould, laid in required colour & pattern over 50mm thick compacted bed of sand, compacting and proper embedding/laying of inter locking paver blocks into the sand bedding layer through vibratory compaction by using plate vibrator, filling the joints with sand and cutting of paver blocks as per required size and pattern, finishing and sweeping extra sand. complete all as per direction of Engineer-in-Charge.
11.65 | 60mm thick cement concrete paver block of M-35 grade with approved colour, design & pattern. |  | 5 | sqm | 817.49 |  |  | Excess(+) | 1 | Full Conversion | INR | [40 empty] | 4087.45 | 4087.45 | INR Four Thousand &Eighty Seven and Paise Forty Five Only | 11.65 | 60mm thick cement concrete paver block of M-35 grade with approved colour, design & pattern. | 5 | sqm
11.66 | 80 mm thick C.C. paver block of M-30 grade with approved color design and pattern. |  | 10 | sqm | 886.63 |  |  | Excess(+) | 1 | Full Conversion | INR | [40 empty] | 8866.3 | 8866.3 | INR Eight Thousand Eight Hundred & Sixty Six and Paise Thirty Only | 11.66 | 80 mm thick C.C. paver block of M-30 grade with approved color design and pattern. | 10 | sqm
11.67 | Repair and patch work of Road Surface with Bituminous concrete in required thickness using crushed stone aggregates of specified grading, premixed with bitumen of grade VG-30 @ 5.5% (percentage by weight of total mix) and lime filler @ 3% (percentage by weight of Aggregate) prepared in Batch Type Hot Mix Plant of 100-120 TPH capacity, transporting the hot mix to work site by tippers, laying manually and rolling with smooth wheeled, vibratory and tandem rollers to achieve the desired compaction and density as per specification, complete and as per directions of Engineer-in-Charge. |  | 1 | Cum | 6847.08 |  |  | Excess(+) | 1 | Full Conversion | INR | [40 empty] | 6847.08 | 6847.08 | INR Six Thousand Eight Hundred & Forty Seven and Paise Eight Only | 11.67 | Repair and patch work of Road Surface with Bituminous concrete in required thickness using crushed stone aggregates of specified grading, premixed with bitumen of grade VG-30 @ 5.5% (percentage by weight of total mix) and lime filler @ 3% (percentage by weight of Aggregate) prepared in Batch Type Hot Mix Plant of 100-120 TPH capacity, transporting the hot mix to work site by tippers, laying manually and rolling with smooth wheeled, vibratory and tandem rollers to achieve the desired compaction and density as per specification, complete and as per directions of Engineer-in-Charge. | 1 | Cum
11.68 | Laying, spreading and compacting by mechenical of malba/building rubbish of specified sizes in uniform thickness, hand picking, rolling with 3 wheeled road/vibratory roller 8-10 tonne capacity in stages of 150 mm thickness part then, watering and compacting to the required density as directed by Engineer-In-Charge. |  | 10 | Cum | 95.65 |  |  | Excess(+) | 1 | Full Conversion | INR | [40 empty] | 956.5 | 956.5 | INR Nine Hundred & Fifty Six and Paise Fifty Only | 11.68 | Laying, spreading and compacting by mechenical of malba/building rubbish of specified sizes in uniform thickness, hand picking, rolling with 3 wheeled road/vibratory roller 8-10 tonne capacity in stages of 150 mm thickness part then, watering and compacting to the required density as directed by Engineer-In-Charge. | 10 | Cum
11.69 | Providing & fixing of ready made P.V.C speed breaker on road etc complete. (Direction of Engineer-in-charge) |  | 25 | Mt | 2652.35 |  |  | Excess(+) | 1 | Full Conversion | INR | [40 empty] | 66308.75 | 66308.75 | INR Sixty Six Thousand Three Hundred & Eight and Paise Seventy Five Only | 11.69 | Providing & fixing of ready made P.V.C speed breaker on road etc complete. (Direction of Engineer-in-charge) | 25 | Mt
11.7 | Spreading of malba/buidling rubbish (by mechanical) of specified sizes in uniform thickness as directed by Engineer-in-charge Lead - 5 |  | 50 | cum | 57.53 |  |  | Excess(+) | 1 | Full Conversion | INR | [40 empty] | 2876.5 | 2876.5 | INR Two Thousand Eight Hundred & Seventy Six and Paise Fifty Only | 11.7 | Spreading of malba/buidling rubbish (by mechanical) of specified sizes in uniform thickness as directed by Engineer-in-charge Lead - 5 | 50 | cum
12 | DRAINAGE | [53 empty] | 12 | DRAINAGE
12.01 | Providing and laying non-pressure NP2 class (light duty) R.C.C. pipes with collars jointed with stiff mixture of cement mortar in the proportion of 1:2 (1 cement : 2 fine sand) including testing of joints etc. complete : | [53 empty] | 12.01 | Providing and laying non-pressure NP2 class (light duty) R.C.C. pipes with collars jointed with stiff mixture of cement mortar in the proportion of 1:2 (1 cement : 2 fine sand) including testing of joints etc. complete :
12.02 | 150 mm dia. R.C.C. pipe |  | 5 | metre | 432.35 |  |  | Excess(+) | 1 | Full Conversion | INR | [40 empty] | 2161.75 | 2161.75 | INR Two Thousand One Hundred & Sixty One and Paise Seventy Five Only | 12.02 | 150 mm dia. R.C.C. pipe | 5 | metre
12.03 | 250 mm dia. R.C.C. pipe |  | 5 | metre | 711.22 |  |  | Excess(+) | 1 | Full Conversion | INR | [40 empty] | 3556.1 | 3556.1 | INR Three Thousand Five Hundred & Fifty Six and Paise Ten Only | 12.03 | 250 mm dia. R.C.C. pipe | 5 | metre
12.04 | 300 mm dia. R.C.C. pipe |  | 5 | metre | 790.93 |  |  | Excess(+) | 1 | Full Conversion | INR | [40 empty] | 3954.65 | 3954.65 | INR Three Thousand Nine Hundred & Fifty Four and Paise Sixty Five Only | 12.04 | 300 mm dia. R.C.C. pipe | 5 | metre
12.05 | 450 mm dia. R.C.C. pipe |  | 5 | metre | 1299.04 |  |  | Excess(+) | 1 | Full Conversion | INR | [40 empty] | 6495.2 | 6495.2 | INR Six Thousand Four Hundred & Ninety Five and Paise Twenty Only | 12.05 | 450 mm dia. R.C.C. pipe | 5 | metre
12.06 | Constructing brick masonry manhole in cement mortar 1:4 ( 1 cement : 4 coarse sand ) with R.C.C. top slab with 1:1.5:3 mix (1 cement : 1.5 coarse sand (zone-III) : 3 graded stone aggregate 20 mm nominal size), foundation concrete 1:4:8 mix (1 cement : 4 coarse sand (zone-III) : 8 graded stone aggregate 40 mm nominal size), inside plastering 12 mm thick with cement mortar 1:3 (1 cement : 3 coarse sand) finished with floating coat of neat cement and making channels in cement concrete 1:2:4 (1 cement : 2 coarse sand : 4 graded stone aggregate 20 mm nominal size) finished with a floating coat of neat cement complete as per standard design : | [53 empty] | 12.06 | Constructing brick masonry manhole in cement mortar 1:4 ( 1 cement : 4 coarse sand ) with R.C.C. top slab with 1:1.5:3 mix (1 cement : 1.5 coarse sand (zone-III) : 3 graded stone aggregate 20 mm nominal size), foundation concrete 1:4:8 mix (1 cement : 4 coarse sand (zone-III) : 8 graded stone aggregate 40 mm nominal size), inside plastering 12 mm thick with cement mortar 1:3 (1 cement : 3 coarse sand) finished with floating coat of neat cement and making channels in cement concrete 1:2:4 (1 cement : 2 coarse sand : 4 graded stone aggregate 20 mm nominal size) finished with a floating coat of neat cement complete as per standard design :
12.07 | Inside size 90x80 cm and 45 cm deep including C.I. cover with frame (light duty) 455x610 mm internal dimensions, total weight of cover and frame to be not less than 38 kg (weight of cover 23 kg and weight of frame 15 kg) : | [53 empty] | 12.07 | Inside size 90x80 cm and 45 cm deep including C.I. cover with frame (light duty) 455x610 mm internal dimensions, total weight of cover and frame to be not less than 38 kg (weight of cover 23 kg and weight of frame 15 kg) :
12.08 | With common burnt clay F.P.S. (non modular) bricks of class designation 7.5 |  | 1 | each | 10247.35 |  |  | Excess(+) | 1 | Full Conversion | INR | [40 empty] | 10247.35 | 10247.35 | INR Ten Thousand Two Hundred & Forty Seven and Paise Thirty Five Only | 12.08 | With common burnt clay F.P.S. (non modular) bricks of class designation 7.5 | 1 | each
12.09 | Inside size 120x90 cm and 90 cm deep including C.I. cover with frame (medium duty) 500 mm internal diameter, total weight of cover and frame to be not less than 116 kg (weight of cover 58 kg and weight of frame 58 kg) : | [53 empty] | 12.09 | Inside size 120x90 cm and 90 cm deep including C.I. cover with frame (medium duty) 500 mm internal diameter, total weight of cover and frame to be not less than 116 kg (weight of cover 58 kg and weight of frame 58 kg) :
12.1 | With common burnt clay F.P.S. (non modular) bricks of class designation 7.5 |  | 1 | each | 21399.3 |  |  | Excess(+) | 1 | Full Conversion | INR | [40 empty] | 21399.3 | 21399.3 | INR Twenty One Thousand Three Hundred & Ninety Nine and Paise Thirty Only | 12.1 | With common burnt clay F.P.S. (non modular) bricks of class designation 7.5 | 1 | each
12.11 | Constructing brick masonry circular type manhole 0.91 m internal dia at bottom and 0.56m dia at top in cement mortar 1:4 (1 cement : 4 coarse sand), inside cement plaster 12 mm thick with cement mortar 1:3 (1 cement : 3 coarse sand) finished with a floating coat of neat cement, foundation concrete 1:3:6 mix (1 cement : 3 coarse sand : 6 graded stone aggregate 40 mm nominal size), and making necessary channel in cement concrete 1:2:4 (1 cement : 2 coarse sand : 4 graded stone aggregate 20 mm nominal size) finished with a floating coat of neat cement, all complete as per standard design : | [53 empty] | 12.11 | Constructing brick masonry circular type manhole 0.91 m internal dia at bottom and 0.56m dia at top in cement mortar 1:4 (1 cement : 4 coarse sand), inside cement plaster 12 mm thick with cement mortar 1:3 (1 cement : 3 coarse sand) finished with a floating coat of neat cement, foundation concrete 1:3:6 mix (1 cement : 3 coarse sand : 6 graded stone aggregate 40 mm nominal size), and making necessary channel in cement concrete 1:2:4 (1 cement : 2 coarse sand : 4 graded stone aggregate 20 mm nominal size) finished with a floating coat of neat cement, all complete as per standard design :
12.12 | 0.91 m deep with S.F.R.C. cover and frame (heavy duty, HD-20 grade designation) 560 mm internal diameter con- forming to I.S. 12592, total weight of cover and frame to be not less than 182 kg., fixed in cement concrete 1:2:4 (1 cement : 2 coarse sand : 4 graded stone aggregate 20 mm nominal size) including centering, shuttering all complete. (Excavation, foot rests and 12mm thick cement plaster at the external surface shall be paid for separately) : | [53 empty] | 12.12 | 0.91 m deep with S.F.R.C. cover and frame (heavy duty, HD-20 grade designation) 560 mm internal diameter con- forming to I.S. 12592, total weight of cover and frame to be not less than 182 kg., fixed in cement concrete 1:2:4 (1 cement : 2 coarse sand : 4 graded stone aggregate 20 mm nominal size) including centering, shuttering all complete. (Excavation, foot rests and 12mm thick cement plaster at the external surface shall be paid for separately) :
12.13 | With common burnt clay F.P.S. (non modular) bricks of class designation 7.5 |  | 1 | each | 10422.14 |  |  | Excess(+) | 1 | Full Conversion | INR | [40 empty] | 10422.14 | 10422.14 | INR Ten Thousand Four Hundred & Twenty Two and Paise Fourteen Only | 12.13 | With common burnt clay F.P.S. (non modular) bricks of class designation 7.5 | 1 | each
12.14 | Raising manhole cover and frame slab to required level including dismantling existing slab and making good the damage as required (Raising depth of manhole to be paid separately) : | [53 empty] | 12.14 | Raising manhole cover and frame slab to required level including dismantling existing slab and making good the damage as required (Raising depth of manhole to be paid separately) :
12.15 | Rectangular manhole 90x80 cm with rectangular cover 600 x 450 mm of grade LD - 2.5 |  | 1 | each | 2388.12 |  |  | Excess(+) | 1 | Full Conversion | INR | [40 empty] | 2388.12 | 2388.12 | INR Two Thousand Three Hundred & Eighty Eight and Paise Twelve Only | 12.15 | Rectangular manhole 90x80 cm with rectangular cover 600 x 450 mm of grade LD - 2.5 | 1 | each
12.16 | Rectangular manhole 120x90 cm with circular cover 500 mm dia of grade MD - 10 |  | 2 | each | 3761.81 |  |  | Excess(+) | 1 | Full Conversion | INR | [40 empty] | 7523.62 | 7523.62 | INR Seven Thousand Five Hundred & Twenty Three and Paise Sixty Two Only | 12.16 | Rectangular manhole 120x90 cm with circular cover 500 mm dia of grade MD - 10 | 2 | each
12.17 | Constructing brick masonry road gully chamber 45x45x77.5 cm with bricks in cement mortar 1:4 (1 cement : 4 coarse sand ) with precast R.C.C. vertical grating complete as per standard design : | [53 empty] | 12.17 | Constructing brick masonry road gully chamber 45x45x77.5 cm with bricks in cement mortar 1:4 (1 cement : 4 coarse sand ) with precast R.C.C. vertical grating complete as per standard design :
12.18 | With common burnt clay F.P.S. (non modular) bricks of class designation 7.5 |  | 2 | each | 5487.24 |  |  | Excess(+) | 1 | Full Conversion | INR | [40 empty] | 10974.48 | 10974.48 | INR Ten Thousand Nine Hundred & Seventy Four and Paise Forty Eight Only | 12.18 | With common burnt clay F.P.S. (non modular) bricks of class designation 7.5 | 2 | each
12.19 | Constructing brick masonry road gully chamber 110x50x77.5 cm with bricks in cement mortar 1:4 (1 cement : 4 coarse sand) including 500x450 mm precast R.C.C. horizontal grating with frame and vertical grating complete as per standard design : | [53 empty] | 12.19 | Constructing brick masonry road gully chamber 110x50x77.5 cm with bricks in cement mortar 1:4 (1 cement : 4 coarse sand) including 500x450 mm precast R.C.C. horizontal grating with frame and vertical grating complete as per standard design :
12.2 | With common burnt clay F.P.S. (non modular) bricks of class designation 7.5 |  | 2 | each | 9291.49 |  |  | Excess(+) | 1 | Full Conversion | INR | [40 empty] | 18582.98 | 18582.98 | INR Eighteen Thousand Five Hundred & Eighty Two and Paise Ninety Eight Only | 12.2 | With common burnt clay F.P.S. (non modular) bricks of class designation 7.5 | 2 | each
13 | MINOR CIVIL MAINTENANCE WORK: | [53 empty] | 13 | MINOR CIVIL MAINTENANCE WORK:
13.01 | "Providing and laying in position cement concrete of specified grade excluding the cost of centering and shuttering - All work up to plinth level : 1:5:10 (1 cement : 5 coarse sand (zone-III) derived from natural sources: 10 graded brick aggregate 40 mm nominal size derived from natural sources) |  | 10 | Cum | 4985.93 |  |  | Excess(+) | 1 | Full Conversion | INR | [40 empty] | 49859.3 | 49859.3 | INR Forty Nine Thousand Eight Hundred & Fifty Nine and Paise Thirty Only | 13.01 | "Providing and laying in position cement concrete of specified grade excluding the cost of centering and shuttering - All work up to plinth level : 1:5:10 (1 cement : 5 coarse sand (zone-III) derived from natural sources: 10 graded brick aggregate 40 mm nominal size derived from natural sources) | 10 | Cum
13.02 | Brick work with common burnt clay F.P.S. (non modular) bricks of class designation 7.5 in foundation and plinth in: Cement mortar 1:6 (1 cement : 6 coarse sand) with old available bricks |  | 10 | Cum | 3087.99 |  |  | Excess(+) | 1 | Full Conversion | INR | [40 empty] | 30879.9 | 30879.9 | INR Thirty Thousand Eight Hundred & Seventy Nine and Paise Ninety Only | 13.02 | Brick work with common burnt clay F.P.S. (non modular) bricks of class designation 7.5 in foundation and plinth in: Cement mortar 1:6 (1 cement : 6 coarse sand) with old available bricks | 10 | Cum
13.03 | Providing and laying in position cement concrete of specified grade excluding the cost of centering and shuttering - All work up to plinth level : 1:5:10 (1 cement : 5 coarse sand (zone-III) derived from natural sources: 10 graded brick aggregate 40 mm nominal size derived from natural sources). With old available brick aggregate. |  | 10 | Cum | 3983.6 |  |  | Excess(+) | 1 | Full Conversion | INR | [40 empty] | 39836 | 39836 | INR Thirty Nine Thousand Eight Hundred & Thirty Six Only | 13.03 | Providing and laying in position cement concrete of specified grade excluding the cost of centering and shuttering - All work up to plinth level : 1:5:10 (1 cement : 5 coarse sand (zone-III) derived from natural sources: 10 graded brick aggregate 40 mm nominal size derived from natural sources). With old available brick aggregate. | 10 | Cum
13.04 | Brick on edge flooring with old available bricks of class designation 7.5 on a bed of 12 mm cement mortar, including filling the joints with same mortar, with common burnt clay non modular bricks: 1:6 (1cement : 6 coarse sand) |  | 10 | Sqm | 481.5 |  |  | Excess(+) | 1 | Full Conversion | INR | [40 empty] | 4815 | 4815 | INR Four Thousand Eight Hundred & Fifteen Only | 13.04 | Brick on edge flooring with old available bricks of class designation 7.5 on a bed of 12 mm cement mortar, including filling the joints with same mortar, with common burnt clay non modular bricks: 1:6 (1cement : 6 coarse sand) | 10 | Sqm
13.05 | Half brick masonry with old available common burnt clay F.P.S. (non modular) bricks of class designation 7.5 in superstructure above plinth level up to floor V level. Cement mortar 1:4 (1 cement :4 coarse sand) |  | 10 | Sqm | 576.68 |  |  | Excess(+) | 1 | Full Conversion | INR | [40 empty] | 5766.8 | 5766.8 | INR Five Thousand Seven Hundred & Sixty Six and Paise Eighty Only | 13.05 | Half brick masonry with old available common burnt clay F.P.S. (non modular) bricks of class designation 7.5 in superstructure above plinth level up to floor V level. Cement mortar 1:4 (1 cement :4 coarse sand) | 10 | Sqm
13.06 | Providing & fixing Kota Stone upto 100 mm depth Strips with CM 1:4 in CC Road i/c cutting the kota in strips. |  | 10 | Rm | 21.92 |  |  | Excess(+) | 1 | Full Conversion | INR | [40 empty] | 219.2 | 219.2 | INR Two Hundred & Nineteen and Paise Twenty Only | 13.06 | Providing & fixing Kota Stone upto 100 mm depth Strips with CM 1:4 in CC Road i/c cutting the kota in strips. | 10 | Rm
13.07 | Fixing kota stone strip with C.M 1:4 in C.C roads i/c cutting the cota stone in strips. |  | 10 | Rm | 15.78 |  |  | Excess(+) | 1 | Full Conversion | INR | [40 empty] | 157.8 | 157.8 | INR One Hundred & Fifty Seven and Paise Eighty Only | 13.07 | Fixing kota stone strip with C.M 1:4 in C.C roads i/c cutting the cota stone in strips. | 10 | Rm
13.08 | Providing and laying 70 mm thick factory made RCC grass grid paver block of M30 grade made by block making machine with strong vibratory compaction, of size 600mm X 400mm and of approved desigh, laid over and including 50 mm thick compacted bed of fine sand, filling the joint and holes with mix of 50% available Earth and 50% fine sand etc. all complete as per direction of Engineer-in-charge. |  | 30 | Sqm | 1529.36 |  |  | Excess(+) | 1 | Full Conversion | INR | [40 empty] | 45880.8 | 45880.8 | INR Forty Five Thousand Eight Hundred & Eighty and Paise Eighty Only | 13.08 | Providing and laying 70 mm thick factory made RCC grass grid paver block of M30 grade made by block making machine with strong vibratory compaction, of size 600mm X 400mm and of approved desigh, laid over and including 50 mm thick compacted bed of fine sand, filling the joint and holes with mix of 50% available Earth and 50% fine sand etc. all complete as per direction of Engineer-in-charge. | 30 | Sqm
13.09 | Providing and laying old available 70 mm thick factory made RCC grass grid paver block of M30 grade made by block making machine with strong vibratory compaction, of size 600mm X 400mm and of approved desigh, laid over and including 50 mm thick compacted bed of fine sand, filling the joint and holes with mix of 50% available Earth and 50% fine sand etc. all complete as per direction of Engineer-in-charge. |  | 10 | Sqm | 278.03 |  |  | Excess(+) | 1 | Full Conversion | INR | [40 empty] | 2780.3 | 2780.3 | INR Two Thousand Seven Hundred & Eighty and Paise Thirty Only | 13.09 | Providing and laying old available 70 mm thick factory made RCC grass grid paver block of M30 grade made by block making machine with strong vibratory compaction, of size 600mm X 400mm and of approved desigh, laid over and including 50 mm thick compacted bed of fine sand, filling the joint and holes with mix of 50% available Earth and 50% fine sand etc. all complete as per direction of Engineer-in-charge. | 10 | Sqm
13.1 | Cutting dummy Grooves of 5 mm width & 5 mm deep in cement concrete road with necessary cutting machine, blades etc complete |  | 10 | Meter | 69.45 |  |  | Excess(+) | 1 | Full Conversion | INR | [40 empty] | 694.5 | 694.5 | INR Six Hundred & Ninety Four and Paise Fifty Only | 13.1 | Cutting dummy Grooves of 5 mm width & 5 mm deep in cement concrete road with necessary cutting machine, blades etc complete | 10 | Meter
13.11 | Refixing of old available MS Gate |  | 10 | Sqm | 323.67 |  |  | Excess(+) | 1 | Full Conversion | INR | [40 empty] | 3236.7 | 3236.7 | INR Three Thousand Two Hundred & Thirty Six and Paise Seventy Only | 13.11 | Refixing of old available MS Gate | 10 | Sqm
13.12 | Brick work with old available common burnt clay F.P.S ( non modular ) bricks of class designation 7.5 in superstructure above plinth level up to floor V level in all shape and size in: Cement mortar 1:6 9 1 cement : 6 coarse sand ) with old available brick bats. |  | 10 | Cum | 3814.6 |  |  | Excess(+) | 1 | Full Conversion | INR | [40 empty] | 38146 | 38146 | INR Thirty Eight Thousand One Hundred & Forty Six Only | 13.12 | Brick work with old available common burnt clay F.P.S ( non modular ) bricks of class designation 7.5 in superstructure above plinth level up to floor V level in all shape and size in: Cement mortar 1:6 9 1 cement : 6 coarse sand ) with old available brick bats. | 10 | Cum
13.13 | Taking out existing Grass Grid Paver blocks from footpath/ central verge, including removal of rubbish etc., disposal of unserviceable material to the dumping ground, for which payment shall be made separately and stacking of serviceable material within 50 metre lead as per direction of Engineer-in-Charge. |  | 30 | Sqm | 71.59 |  |  | Excess(+) | 1 | Full Conversion | INR | [40 empty] | 2147.7 | 2147.7 | INR Two Thousand One Hundred & Forty Seven and Paise Seventy Only | 13.13 | Taking out existing Grass Grid Paver blocks from footpath/ central verge, including removal of rubbish etc., disposal of unserviceable material to the dumping ground, for which payment shall be made separately and stacking of serviceable material within 50 metre lead as per direction of Engineer-in-Charge. | 30 | Sqm
13.14 | Providing and fixing 3M make grade IV retro reflective sheet in double layer for base and matter pasted on 3 mm aluminium composite sheet with complete fixing, drilling and SS screws (Out door signage) |  | 5 | sqm | 6452.14 |  |  | Excess(+) | 1 | Full Conversion | INR | [40 empty] | 32260.7 | 32260.7 | INR Thirty Two Thousand Two Hundred & Sixty and Paise Seventy Only | 13.14 | Providing and fixing 3M make grade IV retro reflective sheet in double layer for base and matter pasted on 3 mm aluminium composite sheet with complete fixing, drilling and SS screws (Out door signage) | 5 | sqm
13.15 | Repairing bituminous road of campus by using instant pot hole repairs (Cold premix bitumin ) |  | 1000 | kg. | 24.88 |  |  | Excess(+) | 1 | Full Conversion | INR | [40 empty] | 24880 | 24880 | INR Twenty Four Thousand Eight Hundred & Eighty Only | 13.15 | Repairing bituminous road of campus by using instant pot hole repairs (Cold premix bitumin ) | 1000 | kg.
Total in Figures | [51 empty] | 1822788.95 | 1822788.95 | INR Eighteen Lakh Twenty Two Thousand Seven Hundred & Eighty Eight and Paise Ninety Five Only
Quoted Rate in Figures |  |  |  | Select | [47 empty] | 0 | 0 | INR Zero Only
Quoted Rate in Words |  | INR Zero Only
Note on K16: gepadmin: 1. If you choose "Full Conversion" then Column BA (AMOUNT) and Column BB (TAXES) BOTH values will be convert based on selected Currency in (Column L). 2. If you choose "Partial Conversion" then Column BA (AMOUNT) only will be converted based on selected currency (Column L) and Column BB (TAXES) value (INR) will be added to the converted values.
Note on K17: gepadmin: 1. If you choose "Full Conversion" then Column BA (AMOUNT) and Column BB (TAXES) BOTH values will be convert based on selected Currency in (Column L). 2. If you choose "Partial Conversion" then Column BA (AMOUNT) only will be converted based on selected currency (Column L) and Column BB (TAXES) value (INR) will be added to the converted values.
Note on K20: gepadmin: 1. If you choose "Full Conversion" then Column BA (AMOUNT) and Column BB (TAXES) BOTH values will be convert based on selected Currency in (Column L). 2. If you choose "Partial Conversion" then Column BA (AMOUNT) only will be converted based on selected currency (Column L) and Column BB (TAXES) value (INR) will be added to the converted values.
Note on K22: gepadmin: 1. If you choose "Full Conversion" then Column BA (AMOUNT) and Column BB (TAXES) BOTH values will be convert based on selected Currency in (Column L). 2. If you choose "Partial Conversion" then Column BA (AMOUNT) only will be converted based on selected currency (Column L) and Column BB (TAXES) value (INR) will be added to the converted values.
Note on K47: gepadmin: 1. If you choose "Full Conversion" then Column BA (AMOUNT) and Column BB (TAXES) BOTH values will be convert based on selected Currency in (Column L). 2. If you choose "Partial Conversion" then Column BA (AMOUNT) only will be converted based on selected currency (Column L) and Column BB (TAXES) value (INR) will be added to the converted values.
Note on K48: gepadmin: 1. If you choose "Full Conversion" then Column BA (AMOUNT) and Column BB (TAXES) BOTH values will be convert based on selected Currency in (Column L). 2. If you choose "Partial Conversion" then Column BA (AMOUNT) only will be converted based on selected currency (Column L) and Column BB (TAXES) value (INR) will be added to the converted values.
Note on K49: gepadmin: 1. If you choose "Full Conversion" then Column BA (AMOUNT) and Column BB (TAXES) BOTH values will be convert based on selected Currency in (Column L). 2. If you choose "Partial Conversion" then Column BA (AMOUNT) only will be converted based on selected currency (Column L) and Column BB (TAXES) value (INR) will be added to the converted values.
Note on K50: gepadmin: 1. If you choose "Full Conversion" then Column BA (AMOUNT) and Column BB (TAXES) BOTH values will be convert based on selected Currency in (Column L). 2. If you choose "Partial Conversion" then Column BA (AMOUNT) only will be converted based on selected currency (Column L) and Column BB (TAXES) value (INR) will be added to the converted values.
Note on K15: gepadmin: 1. If you choose "Full Conversion" then Column BA (AMOUNT) and Column BB (TAXES) BOTH values will be convert based on selected Currency in (Column L). 2. If you choose "Partial Conversion" then Column BA (AMOUNT) only will be converted based on selected currency (Column L) and Column BB (TAXES) value (INR) will be added to the converted values.
Note on K53: gepadmin: 1. If you choose "Full Conversion" then Column BA (AMOUNT) and Column BB (TAXES) BOTH values will be convert based on selected Currency in (Column L). 2. If you choose "Partial Conversion" then Column BA (AMOUNT) only will be converted based on selected currency (Column L) and Column BB (TAXES) value (INR) will be added to the converted values.
Note on K55: gepadmin: 1. If you choose "Full Conversion" then Column BA (AMOUNT) and Column BB (TAXES) BOTH values will be convert based on selected Currency in (Column L). 2. If you choose "Partial Conversion" then Column BA (AMOUNT) only will be converted based on selected currency (Column L) and Column BB (TAXES) value (INR) will be added to the converted values.
Note on K56: gepadmin: 1. If you choose "Full Conversion" then Column BA (AMOUNT) and Column BB (TAXES) BOTH values will be convert based on selected Currency in (Column L). 2. If you choose "Partial Conversion" then Column BA (AMOUNT) only will be converted based on selected currency (Column L) and Column BB (TAXES) value (INR) will be added to the converted values.
Note on K57: gepadmin: 1. If you choose "Full Conversion" then Column BA (AMOUNT) and Column BB (TAXES) BOTH values will be convert based on selected Currency in (Column L). 2. If you choose "Partial Conversion" then Column BA (AMOUNT) only will be converted based on selected currency (Column L) and Column BB (TAXES) value (INR) will be added to the converted values.
Note on K58: gepadmin: 1. If you choose "Full Conversion" then Column BA (AMOUNT) and Column BB (TAXES) BOTH values will be convert based on selected Currency in (Column L). 2. If you choose "Partial Conversion" then Column BA (AMOUNT) only will be converted based on selected currency (Column L) and Column BB (TAXES) value (INR) will be added to the converted values.
Note on K60: gepadmin: 1. If you choose "Full Conversion" then Column BA (AMOUNT) and Column BB (TAXES) BOTH values will be convert based on selected Currency in (Column L). 2. If you choose "Partial Conversion" then Column BA (AMOUNT) only will be converted based on selected currency (Column L) and Column BB (TAXES) value (INR) will be added to the converted values.
Note on K25: gepadmin: 1. If you choose "Full Conversion" then Column BA (AMOUNT) and Column BB (TAXES) BOTH values will be convert based on selected Currency in (Column L). 2. If you choose "Partial Conversion" then Column BA (AMOUNT) only will be converted based on selected currency (Column L) and Column BB (TAXES) value (INR) will be added to the converted values.
Note on K26: gepadmin: 1. If you choose "Full Conversion" then Column BA (AMOUNT) and Column BB (TAXES) BOTH values will be convert based on selected Currency in (Column L). 2. If you choose "Partial Conversion" then Column BA (AMOUNT) only will be converted based on selected currency (Column L) and Column BB (TAXES) value (INR) will be added to the converted values.
Note on K27: gepadmin: 1. If you choose "Full Conversion" then Column BA (AMOUNT) and Column BB (TAXES) BOTH values will be convert based on selected Currency in (Column L). 2. If you choose "Partial Conversion" then Column BA (AMOUNT) only will be converted based on selected currency (Column L) and Column BB (TAXES) value (INR) will be added to the converted values.
Note on K28: gepadmin: 1. If you choose "Full Conversion" then Column BA (AMOUNT) and Column BB (TAXES) BOTH values will be convert based on selected Currency in (Column L). 2. If you choose "Partial Conversion" then Column BA (AMOUNT) only will be converted based on selected currency (Column L) and Column BB (TAXES) value (INR) will be added to the converted values.
Note on K29: gepadmin: 1. If you choose "Full Conversion" then Column BA (AMOUNT) and Column BB (TAXES) BOTH values will be convert based on selected Currency in (Column L). 2. If you choose "Partial Conversion" then Column BA (AMOUNT) only will be converted based on selected currency (Column L) and Column BB (TAXES) value (INR) will be added to the converted values.
Note on K41: gepadmin: 1. If you choose "Full Conversion" then Column BA (AMOUNT) and Column BB (TAXES) BOTH values will be convert based on selected Currency in (Column L). 2. If you choose "Partial Conversion" then Column BA (AMOUNT) only will be converted based on selected currency (Column L) and Column BB (TAXES) value (INR) will be added to the converted values.
Note on K43: gepadmin: 1. If you choose "Full Conversion" then Column BA (AMOUNT) and Column BB (TAXES) BOTH values will be convert based on selected Currency in (Column L). 2. If you choose "Partial Conversion" then Column BA (AMOUNT) only will be converted based on selected currency (Column L) and Column BB (TAXES) value (INR) will be added to the converted values.
Note on K44: gepadmin: 1. If you choose "Full Conversion" then Column BA (AMOUNT) and Column BB (TAXES) BOTH values will be convert based on selected Currency in (Column L). 2. If you choose "Partial Conversion" then Column BA (AMOUNT) only will be converted based on selected currency (Column L) and Column BB (TAXES) value (INR) will be added to the converted values.
Note on K45: gepadmin: 1. If you choose "Full Conversion" then Column BA (AMOUNT) and Column BB (TAXES) BOTH values will be convert based on selected Currency in (Column L). 2. If you choose "Partial Conversion" then Column BA (AMOUNT) only will be converted based on selected currency (Column L) and Column BB (TAXES) value (INR) will be added to the converted values.
Note on K46: gepadmin: 1. If you choose "Full Conversion" then Column BA (AMOUNT) and Column BB (TAXES) BOTH values will be convert based on selected Currency in (Column L). 2. If you choose "Partial Conversion" then Column BA (AMOUNT) only will be converted based on selected currency (Column L) and Column BB (TAXES) value (INR) will be added to the converted values.
Note on K34: gepadmin: 1. If you choose "Full Conversion" then Column BA (AMOUNT) and Column BB (TAXES) BOTH values will be convert based on selected Currency in (Column L). 2. If you choose "Partial Conversion" then Column BA (AMOUNT) only will be converted based on selected currency (Column L) and Column BB (TAXES) value (INR) will be added to the converted values.
Note on K37: gepadmin: 1. If you choose "Full Conversion" then Column BA (AMOUNT) and Column BB (TAXES) BOTH values will be convert based on selected Currency in (Column L). 2. If you choose "Partial Conversion" then Column BA (AMOUNT) only will be converted based on selected currency (Column L) and Column BB (TAXES) value (INR) will be added to the converted values.
Note on K38: gepadmin: 1. If you choose "Full Conversion" then Column BA (AMOUNT) and Column BB (TAXES) BOTH values will be convert based on selected Currency in (Column L). 2. If you choose "Partial Conversion" then Column BA (AMOUNT) only will be converted based on selected currency (Column L) and Column BB (TAXES) value (INR) will be added to the converted values.
Note on K40: gepadmin: 1. If you choose "Full Conversion" then Column BA (AMOUNT) and Column BB (TAXES) BOTH values will be convert based on selected Currency in (Column L). 2. If you choose "Partial Conversion" then Column BA (AMOUNT) only will be converted based on selected currency (Column L) and Column BB (TAXES) value (INR) will be added to the converted values.
Note on K31: gepadmin: 1. If you choose "Full Conversion" then Column BA (AMOUNT) and Column BB (TAXES) BOTH values will be convert based on selected Currency in (Column L). 2. If you choose "Partial Conversion" then Column BA (AMOUNT) only will be converted based on selected currency (Column L) and Column BB (TAXES) value (INR) will be added to the converted values.
Note on K33: gepadmin: 1. If you choose "Full Conversion" then Column BA (AMOUNT) and Column BB (TAXES) BOTH values will be convert based on selected Currency in (Column L). 2. If you choose "Partial Conversion" then Column BA (AMOUNT) only will be converted based on selected currency (Column L) and Column BB (TAXES) value (INR) will be added to the converted values.
Note on K223: gepadmin: 1. If you choose "Full Conversion" then Column BA (AMOUNT) and Column BB (TAXES) BOTH values will be convert based on selected Currency in (Column L). 2. If you choose "Partial Conversion" then Column BA (AMOUNT) only will be converted based on selected currency (Column L) and Column BB (TAXES) value (INR) will be added to the converted values.
Note on K226: gepadmin: 1. If you choose "Full Conversion" then Column BA (AMOUNT) and Column BB (TAXES) BOTH values will be convert based on selected Currency in (Column L). 2. If you choose "Partial Conversion" then Column BA (AMOUNT) only will be converted based on selected currency (Column L) and Column BB (TAXES) value (INR) will be added to the converted values.
Note on K228: gepadmin: 1. If you choose "Full Conversion" then Column BA (AMOUNT) and Column BB (TAXES) BOTH values will be convert based on selected Currency in (Column L). 2. If you choose "Partial Conversion" then Column BA (AMOUNT) only will be converted based on selected currency (Column L) and Column BB (TAXES) value (INR) will be added to the converted values.
Note on K229: gepadmin: 1. If you choose "Full Conversion" then Column BA (AMOUNT) and Column BB (TAXES) BOTH values will be convert based on selected Currency in (Column L). 2. If you choose "Partial Conversion" then Column BA (AMOUNT) only will be converted based on selected currency (Column L) and Column BB (TAXES) value (INR) will be added to the converted values.
Note on K231: gepadmin: 1. If you choose "Full Conversion" then Column BA (AMOUNT) and Column BB (TAXES) BOTH values will be convert based on selected Currency in (Column L). 2. If you choose "Partial Conversion" then Column BA (AMOUNT) only will be converted based on selected currency (Column L) and Column BB (TAXES) value (INR) will be added to the converted values.
Note on K233: gepadmin: 1. If you choose "Full Conversion" then Column BA (AMOUNT) and Column BB (TAXES) BOTH values will be convert based on selected Currency in (Column L). 2. If you choose "Partial Conversion" then Column BA (AMOUNT) only will be converted based on selected currency (Column L) and Column BB (TAXES) value (INR) will be added to the converted values.
Note on K235: gepadmin: 1. If you choose "Full Conversion" then Column BA (AMOUNT) and Column BB (TAXES) BOTH values will be convert based on selected Currency in (Column L). 2. If you choose "Partial Conversion" then Column BA (AMOUNT) only will be converted based on selected currency (Column L) and Column BB (TAXES) value (INR) will be added to the converted values.
Note on K236: gepadmin: 1. If you choose "Full Conversion" then Column BA (AMOUNT) and Column BB (TAXES) BOTH values will be convert based on selected Currency in (Column L). 2. If you choose "Partial Conversion" then Column BA (AMOUNT) only will be converted based on selected currency (Column L) and Column BB (TAXES) value (INR) will be added to the converted values.
Note on K237: gepadmin: 1. If you choose "Full Conversion" then Column BA (AMOUNT) and Column BB (TAXES) BOTH values will be convert based on selected Currency in (Column L). 2. If you choose "Partial Conversion" then Column BA (AMOUNT) only will be converted based on selected currency (Column L) and Column BB (TAXES) value (INR) will be added to the converted values.
Note on K238: gepadmin: 1. If you choose "Full Conversion" then Column BA (AMOUNT) and Column BB (TAXES) BOTH values will be convert based on selected Currency in (Column L). 2. If you choose "Partial Conversion" then Column BA (AMOUNT) only will be converted based on selected currency (Column L) and Column BB (TAXES) value (INR) will be added to the converted values.
Note on K239: gepadmin: 1. If you choose "Full Conversion" then Column BA (AMOUNT) and Column BB (TAXES) BOTH values will be convert based on selected Currency in (Column L). 2. If you choose "Partial Conversion" then Column BA (AMOUNT) only will be converted based on selected currency (Column L) and Column BB (TAXES) value (INR) will be added to the converted values.
Note on K240: gepadmin: 1. If you choose "Full Conversion" then Column BA (AMOUNT) and Column BB (TAXES) BOTH values will be convert based on selected Currency in (Column L). 2. If you choose "Partial Conversion" then Column BA (AMOUNT) only will be converted based on selected currency (Column L) and Column BB (TAXES) value (INR) will be added to the converted values.
Note on K241: gepadmin: 1. If you choose "Full Conversion" then Column BA (AMOUNT) and Column BB (TAXES) BOTH values will be convert based on selected Currency in (Column L). 2. If you choose "Partial Conversion" then Column BA (AMOUNT) only will be converted based on selected currency (Column L) and Column BB (TAXES) value (INR) will be added to the converted values.
Note on K242: gepadmin: 1. If you choose "Full Conversion" then Column BA (AMOUNT) and Column BB (TAXES) BOTH values will be convert based on selected Currency in (Column L). 2. If you choose "Partial Conversion" then Column BA (AMOUNT) only will be converted based on selected currency (Column L) and Column BB (TAXES) value (INR) will be added to the converted values.
Note on K243: gepadmin: 1. If you choose "Full Conversion" then Column BA (AMOUNT) and Column BB (TAXES) BOTH values will be convert based on selected Currency in (Column L). 2. If you choose "Partial Conversion" then Column BA (AMOUNT) only will be converted based on selected currency (Column L) and Column BB (TAXES) value (INR) will be added to the converted values.
Note on K244: gepadmin: 1. If you choose "Full Conversion" then Column BA (AMOUNT) and Column BB (TAXES) BOTH values will be convert based on selected Currency in (Column L). 2. If you choose "Partial Conversion" then Column BA (AMOUNT) only will be converted based on selected currency (Column L) and Column BB (TAXES) value (INR) will be added to the converted values.
Note on K245: gepadmin: 1. If you choose "Full Conversion" then Column BA (AMOUNT) and Column BB (TAXES) BOTH values will be convert based on selected Currency in (Column L). 2. If you choose "Partial Conversion" then Column BA (AMOUNT) only will be converted based on selected currency (Column L) and Column BB (TAXES) value (INR) will be added to the converted values.
Note on K246: gepadmin: 1. If you choose "Full Conversion" then Column BA (AMOUNT) and Column BB (TAXES) BOTH values will be convert based on selected Currency in (Column L). 2. If you choose "Partial Conversion" then Column BA (AMOUNT) only will be converted based on selected currency (Column L) and Column BB (TAXES) value (INR) will be added to the converted values.
Note on K247: gepadmin: 1. If you choose "Full Conversion" then Column BA (AMOUNT) and Column BB (TAXES) BOTH values will be convert based on selected Currency in (Column L). 2. If you choose "Partial Conversion" then Column BA (AMOUNT) only will be converted based on selected currency (Column L) and Column BB (TAXES) value (INR) will be added to the converted values.
Note on K248: gepadmin: 1. If you choose "Full Conversion" then Column BA (AMOUNT) and Column BB (TAXES) BOTH values will be convert based on selected Currency in (Column L). 2. If you choose "Partial Conversion" then Column BA (AMOUNT) only will be converted based on selected currency (Column L) and Column BB (TAXES) value (INR) will be added to the converted values.
Note on K249: gepadmin: 1. If you choose "Full Conversion" then Column BA (AMOUNT) and Column BB (TAXES) BOTH values will be convert based on selected Currency in (Column L). 2. If you choose "Partial Conversion" then Column BA (AMOUNT) only will be converted based on selected currency (Column L) and Column BB (TAXES) value (INR) will be added to the converted values.
Note on K61: gepadmin: 1. If you choose "Full Conversion" then Column BA (AMOUNT) and Column BB (TAXES) BOTH values will be convert based on selected Currency in (Column L). 2. If you choose "Partial Conversion" then Column BA (AMOUNT) only will be converted based on selected currency (Column L) and Column BB (TAXES) value (INR) will be added to the converted values.
Note on K62: gepadmin: 1. If you choose "Full Conversion" then Column BA (AMOUNT) and Column BB (TAXES) BOTH values will be convert based on selected Currency in (Column L). 2. If you choose "Partial Conversion" then Column BA (AMOUNT) only will be converted based on selected currency (Column L) and Column BB (TAXES) value (INR) will be added to the converted values.
Note on K64: gepadmin: 1. If you choose "Full Conversion" then Column BA (AMOUNT) and Column BB (TAXES) BOTH values will be convert based on selected Currency in (Column L). 2. If you choose "Partial Conversion" then Column BA (AMOUNT) only will be converted based on selected currency (Column L) and Column BB (TAXES) value (INR) will be added to the converted values.
Note on K67: gepadmin: 1. If you choose "Full Conversion" then Column BA (AMOUNT) and Column BB (TAXES) BOTH values will be convert based on selected Currency in (Column L). 2. If you choose "Partial Conversion" then Column BA (AMOUNT) only will be converted based on selected currency (Column L) and Column BB (TAXES) value (INR) will be added to the converted values.
Note on K69: gepadmin: 1. If you choose "Full Conversion" then Column BA (AMOUNT) and Column BB (TAXES) BOTH values will be convert based on selected Currency in (Column L). 2. If you choose "Partial Conversion" then Column BA (AMOUNT) only will be converted based on selected currency (Column L) and Column BB (TAXES) value (INR) will be added to the converted values.
Note on K71: gepadmin: 1. If you choose "Full Conversion" then Column BA (AMOUNT) and Column BB (TAXES) BOTH values will be convert based on selected Currency in (Column L). 2. If you choose "Partial Conversion" then Column BA (AMOUNT) only will be converted based on selected currency (Column L) and Column BB (TAXES) value (INR) will be added to the converted values.
Note on K73: gepadmin: 1. If you choose "Full Conversion" then Column BA (AMOUNT) and Column BB (TAXES) BOTH values will be convert based on selected Currency in (Column L). 2. If you choose "Partial Conversion" then Column BA (AMOUNT) only will be converted based on selected currency (Column L) and Column BB (TAXES) value (INR) will be added to the converted values.
Note on K75: gepadmin: 1. If you choose "Full Conversion" then Column BA (AMOUNT) and Column BB (TAXES) BOTH values will be convert based on selected Currency in (Column L). 2. If you choose "Partial Conversion" then Column BA (AMOUNT) only will be converted based on selected currency (Column L) and Column BB (TAXES) value (INR) will be added to the converted values.
Note on K76: gepadmin: 1. If you choose "Full Conversion" then Column BA (AMOUNT) and Column BB (TAXES) BOTH values will be convert based on selected Currency in (Column L). 2. If you choose "Partial Conversion" then Column BA (AMOUNT) only will be converted based on selected currency (Column L) and Column BB (TAXES) value (INR) will be added to the converted values.
Note on K77: gepadmin: 1. If you choose "Full Conversion" then Column BA (AMOUNT) and Column BB (TAXES) BOTH values will be convert based on selected Currency in (Column L). 2. If you choose "Partial Conversion" then Column BA (AMOUNT) only will be converted based on selected currency (Column L) and Column BB (TAXES) value (INR) will be added to the converted values.
Note on K79: gepadmin: 1. If you choose "Full Conversion" then Column BA (AMOUNT) and Column BB (TAXES) BOTH values will be convert based on selected Currency in (Column L). 2. If you choose "Partial Conversion" then Column BA (AMOUNT) only will be converted based on selected currency (Column L) and Column BB (TAXES) value (INR) will be added to the converted values.
Note on K80: gepadmin: 1. If you choose "Full Conversion" then Column BA (AMOUNT) and Column BB (TAXES) BOTH values will be convert based on selected Currency in (Column L). 2. If you choose "Partial Conversion" then Column BA (AMOUNT) only will be converted based on selected currency (Column L) and Column BB (TAXES) value (INR) will be added to the converted values.
Note on K81: gepadmin: 1. If you choose "Full Conversion" then Column BA (AMOUNT) and Column BB (TAXES) BOTH values will be convert based on selected Currency in (Column L). 2. If you choose "Partial Conversion" then Column BA (AMOUNT) only will be converted based on selected currency (Column L) and Column BB (TAXES) value (INR) will be added to the converted values.
Note on K83: gepadmin: 1. If you choose "Full Conversion" then Column BA (AMOUNT) and Column BB (TAXES) BOTH values will be convert based on selected Currency in (Column L). 2. If you choose "Partial Conversion" then Column BA (AMOUNT) only will be converted based on selected currency (Column L) and Column BB (TAXES) value (INR) will be added to the converted values.
Note on K85: gepadmin: 1. If you choose "Full Conversion" then Column BA (AMOUNT) and Column BB (TAXES) BOTH values will be convert based on selected Currency in (Column L). 2. If you choose "Partial Conversion" then Column BA (AMOUNT) only will be converted based on selected currency (Column L) and Column BB (TAXES) value (INR) will be added to the converted values.
Note on K86: gepadmin: 1. If you choose "Full Conversion" then Column BA (AMOUNT) and Column BB (TAXES) BOTH values will be convert based on selected Currency in (Column L). 2. If you choose "Partial Conversion" then Column BA (AMOUNT) only will be converted based on selected currency (Column L) and Column BB (TAXES) value (INR) will be added to the converted values.
Note on K87: gepadmin: 1. If you choose "Full Conversion" then Column BA (AMOUNT) and Column BB (TAXES) BOTH values will be convert based on selected Currency in (Column L). 2. If you choose "Partial Conversion" then Column BA (AMOUNT) only will be converted based on selected currency (Column L) and Column BB (TAXES) value (INR) will be added to the converted values.
Note on K89: gepadmin: 1. If you choose "Full Conversion" then Column BA (AMOUNT) and Column BB (TAXES) BOTH values will be convert based on selected Currency in (Column L). 2. If you choose "Partial Conversion" then Column BA (AMOUNT) only will be converted based on selected currency (Column L) and Column BB (TAXES) value (INR) will be added to the converted values.
Note on K90: gepadmin: 1. If you choose "Full Conversion" then Column BA (AMOUNT) and Column BB (TAXES) BOTH values will be convert based on selected Currency in (Column L). 2. If you choose "Partial Conversion" then Column BA (AMOUNT) only will be converted based on selected currency (Column L) and Column BB (TAXES) value (INR) will be added to the converted values.
Note on K93: gepadmin: 1. If you choose "Full Conversion" then Column BA (AMOUNT) and Column BB (TAXES) BOTH values will be convert based on selected Currency in (Column L). 2. If you choose "Partial Conversion" then Column BA (AMOUNT) only will be converted based on selected currency (Column L) and Column BB (TAXES) value (INR) will be added to the converted values.
Note on K94: gepadmin: 1. If you choose "Full Conversion" then Column BA (AMOUNT) and Column BB (TAXES) BOTH values will be convert based on selected Currency in (Column L). 2. If you choose "Partial Conversion" then Column BA (AMOUNT) only will be converted based on selected currency (Column L) and Column BB (TAXES) value (INR) will be added to the converted values.
Note on K96: gepadmin: 1. If you choose "Full Conversion" then Column BA (AMOUNT) and Column BB (TAXES) BOTH values will be convert based on selected Currency in (Column L). 2. If you choose "Partial Conversion" then Column BA (AMOUNT) only will be converted based on selected currency (Column L) and Column BB (TAXES) value (INR) will be added to the converted values.
Note on K99: gepadmin: 1. If you choose "Full Conversion" then Column BA (AMOUNT) and Column BB (TAXES) BOTH values will be convert based on selected Currency in (Column L). 2. If you choose "Partial Conversion" then Column BA (AMOUNT) only will be converted based on selected currency (Column L) and Column BB (TAXES) value (INR) will be added to the converted values.
Note on K101: gepadmin: 1. If you choose "Full Conversion" then Column BA (AMOUNT) and Column BB (TAXES) BOTH values will be convert based on selected Currency in (Column L). 2. If you choose "Partial Conversion" then Column BA (AMOUNT) only will be converted based on selected currency (Column L) and Column BB (TAXES) value (INR) will be added to the converted values.
Note on K103: gepadmin: 1. If you choose "Full Conversion" then Column BA (AMOUNT) and Column BB (TAXES) BOTH values will be convert based on selected Currency in (Column L). 2. If you choose "Partial Conversion" then Column BA (AMOUNT) only will be converted based on selected currency (Column L) and Column BB (TAXES) value (INR) will be added to the converted values.
Note on K104: gepadmin: 1. If you choose "Full Conversion" then Column BA (AMOUNT) and Column BB (TAXES) BOTH values will be convert based on selected Currency in (Column L). 2. If you choose "Partial Conversion" then Column BA (AMOUNT) only will be converted based on selected currency (Column L) and Column BB (TAXES) value (INR) will be added to the converted values.
Note on K106: gepadmin: 1. If you choose "Full Conversion" then Column BA (AMOUNT) and Column BB (TAXES) BOTH values will be convert based on selected Currency in (Column L). 2. If you choose "Partial Conversion" then Column BA (AMOUNT) only will be converted based on selected currency (Column L) and Column BB (TAXES) value (INR) will be added to the converted values.
Note on K108: gepadmin: 1. If you choose "Full Conversion" then Column BA (AMOUNT) and Column BB (TAXES) BOTH values will be convert based on selected Currency in (Column L). 2. If you choose "Partial Conversion" then Column BA (AMOUNT) only will be converted based on selected currency (Column L) and Column BB (TAXES) value (INR) will be added to the converted values.
Note on K110: gepadmin: 1. If you choose "Full Conversion" then Column BA (AMOUNT) and Column BB (TAXES) BOTH values will be convert based on selected Currency in (Column L). 2. If you choose "Partial Conversion" then Column BA (AMOUNT) only will be converted based on selected currency (Column L) and Column BB (TAXES) value (INR) will be added to the converted values.
Note on K111: gepadmin: 1. If you choose "Full Conversion" then Column BA (AMOUNT) and Column BB (TAXES) BOTH values will be convert based on selected Currency in (Column L). 2. If you choose "Partial Conversion" then Column BA (AMOUNT) only will be converted based on selected currency (Column L) and Column BB (TAXES) value (INR) will be added to the converted values.
Note on K112: gepadmin: 1. If you choose "Full Conversion" then Column BA (AMOUNT) and Column BB (TAXES) BOTH values will be convert based on selected Currency in (Column L). 2. If you choose "Partial Conversion" then Column BA (AMOUNT) only will be converted based on selected currency (Column L) and Column BB (TAXES) value (INR) will be added to the converted values.
Note on K113: gepadmin: 1. If you choose "Full Conversion" then Column BA (AMOUNT) and Column BB (TAXES) BOTH values will be convert based on selected Currency in (Column L). 2. If you choose "Partial Conversion" then Column BA (AMOUNT) only will be converted based on selected currency (Column L) and Column BB (TAXES) value (INR) will be added to the converted values.
Note on K115: gepadmin: 1. If you choose "Full Conversion" then Column BA (AMOUNT) and Column BB (TAXES) BOTH values will be convert based on selected Currency in (Column L). 2. If you choose "Partial Conversion" then Column BA (AMOUNT) only will be converted based on selected currency (Column L) and Column BB (TAXES) value (INR) will be added to the converted values.
Note on K117: gepadmin: 1. If you choose "Full Conversion" then Column BA (AMOUNT) and Column BB (TAXES) BOTH values will be convert based on selected Currency in (Column L). 2. If you choose "Partial Conversion" then Column BA (AMOUNT) only will be converted based on selected currency (Column L) and Column BB (TAXES) value (INR) will be added to the converted values.
Note on K120: gepadmin: 1. If you choose "Full Conversion" then Column BA (AMOUNT) and Column BB (TAXES) BOTH values will be convert based on selected Currency in (Column L). 2. If you choose "Partial Conversion" then Column BA (AMOUNT) only will be converted based on selected currency (Column L) and Column BB (TAXES) value (INR) will be added to the converted values.
Note on K122: gepadmin: 1. If you choose "Full Conversion" then Column BA (AMOUNT) and Column BB (TAXES) BOTH values will be convert based on selected Currency in (Column L). 2. If you choose "Partial Conversion" then Column BA (AMOUNT) only will be converted based on selected currency (Column L) and Column BB (TAXES) value (INR) will be added to the converted values.
Note on K124: gepadmin: 1. If you choose "Full Conversion" then Column BA (AMOUNT) and Column BB (TAXES) BOTH values will be convert based on selected Currency in (Column L). 2. If you choose "Partial Conversion" then Column BA (AMOUNT) only will be converted based on selected currency (Column L) and Column BB (TAXES) value (INR) will be added to the converted values.
Note on K125: gepadmin: 1. If you choose "Full Conversion" then Column BA (AMOUNT) and Column BB (TAXES) BOTH values will be convert based on selected Currency in (Column L). 2. If you choose "Partial Conversion" then Column BA (AMOUNT) only will be converted based on selected currency (Column L) and Column BB (TAXES) value (INR) will be added to the converted values.
Note on K126: gepadmin: 1. If you choose "Full Conversion" then Column BA (AMOUNT) and Column BB (TAXES) BOTH values will be convert based on selected Currency in (Column L). 2. If you choose "Partial Conversion" then Column BA (AMOUNT) only will be converted based on selected currency (Column L) and Column BB (TAXES) value (INR) will be added to the converted values.
Note on K128: gepadmin: 1. If you choose "Full Conversion" then Column BA (AMOUNT) and Column BB (TAXES) BOTH values will be convert based on selected Currency in (Column L). 2. If you choose "Partial Conversion" then Column BA (AMOUNT) only will be converted based on selected currency (Column L) and Column BB (TAXES) value (INR) will be added to the converted values.
Note on K130: gepadmin: 1. If you choose "Full Conversion" then Column BA (AMOUNT) and Column BB (TAXES) BOTH values will be convert based on selected Currency in (Column L). 2. If you choose "Partial Conversion" then Column BA (AMOUNT) only will be converted based on selected currency (Column L) and Column BB (TAXES) value (INR) will be added to the converted values.
Note on K132: gepadmin: 1. If you choose "Full Conversion" then Column BA (AMOUNT) and Column BB (TAXES) BOTH values will be convert based on selected Currency in (Column L). 2. If you choose "Partial Conversion" then Column BA (AMOUNT) only will be converted based on selected currency (Column L) and Column BB (TAXES) value (INR) will be added to the converted values.
Note on K134: gepadmin: 1. If you choose "Full Conversion" then Column BA (AMOUNT) and Column BB (TAXES) BOTH values will be convert based on selected Currency in (Column L). 2. If you choose "Partial Conversion" then Column BA (AMOUNT) only will be converted based on selected currency (Column L) and Column BB (TAXES) value (INR) will be added to the converted values.
Note on K135: gepadmin: 1. If you choose "Full Conversion" then Column BA (AMOUNT) and Column BB (TAXES) BOTH values will be convert based on selected Currency in (Column L). 2. If you choose "Partial Conversion" then Column BA (AMOUNT) only will be converted based on selected currency (Column L) and Column BB (TAXES) value (INR) will be added to the converted values.
Note on K137: gepadmin: 1. If you choose "Full Conversion" then Column BA (AMOUNT) and Column BB (TAXES) BOTH values will be convert based on selected Currency in (Column L). 2. If you choose "Partial Conversion" then Column BA (AMOUNT) only will be converted based on selected currency (Column L) and Column BB (TAXES) value (INR) will be added to the converted values.
Note on K138: gepadmin: 1. If you choose "Full Conversion" then Column BA (AMOUNT) and Column BB (TAXES) BOTH values will be convert based on selected Currency in (Column L). 2. If you choose "Partial Conversion" then Column BA (AMOUNT) only will be converted based on selected currency (Column L) and Column BB (TAXES) value (INR) will be added to the converted values.
Note on K139: gepadmin: 1. If you choose "Full Conversion" then Column BA (AMOUNT) and Column BB (TAXES) BOTH values will be convert based on selected Currency in (Column L). 2. If you choose "Partial Conversion" then Column BA (AMOUNT) only will be converted based on selected currency (Column L) and Column BB (TAXES) value (INR) will be added to the converted values.
Note on K140: gepadmin: 1. If you choose "Full Conversion" then Column BA (AMOUNT) and Column BB (TAXES) BOTH values will be convert based on selected Currency in (Column L). 2. If you choose "Partial Conversion" then Column BA (AMOUNT) only will be converted based on selected currency (Column L) and Column BB (TAXES) value (INR) will be added to the converted values.
Note on K141: gepadmin: 1. If you choose "Full Conversion" then Column BA (AMOUNT) and Column BB (TAXES) BOTH values will be convert based on selected Currency in (Column L). 2. If you choose "Partial Conversion" then Column BA (AMOUNT) only will be converted based on selected currency (Column L) and Column BB (TAXES) value (INR) will be added to the converted values.
Note on K144: gepadmin: 1. If you choose "Full Conversion" then Column BA (AMOUNT) and Column BB (TAXES) BOTH values will be convert based on selected Currency in (Column L). 2. If you choose "Partial Conversion" then Column BA (AMOUNT) only will be converted based on selected currency (Column L) and Column BB (TAXES) value (INR) will be added to the converted values.
Note on K145: gepadmin: 1. If you choose "Full Conversion" then Column BA (AMOUNT) and Column BB (TAXES) BOTH values will be convert based on selected Currency in (Column L). 2. If you choose "Partial Conversion" then Column BA (AMOUNT) only will be converted based on selected currency (Column L) and Column BB (TAXES) value (INR) will be added to the converted values.
Note on K146: gepadmin: 1. If you choose "Full Conversion" then Column BA (AMOUNT) and Column BB (TAXES) BOTH values will be convert based on selected Currency in (Column L). 2. If you choose "Partial Conversion" then Column BA (AMOUNT) only will be converted based on selected currency (Column L) and Column BB (TAXES) value (INR) will be added to the converted values.
Note on K148: gepadmin: 1. If you choose "Full Conversion" then Column BA (AMOUNT) and Column BB (TAXES) BOTH values will be convert based on selected Currency in (Column L). 2. If you choose "Partial Conversion" then Column BA (AMOUNT) only will be converted based on selected currency (Column L) and Column BB (TAXES) value (INR) will be added to the converted values.
Note on K149: gepadmin: 1. If you choose "Full Conversion" then Column BA (AMOUNT) and Column BB (TAXES) BOTH values will be convert based on selected Currency in (Column L). 2. If you choose "Partial Conversion" then Column BA (AMOUNT) only will be converted based on selected currency (Column L) and Column BB (TAXES) value (INR) will be added to the converted values.
Note on K150: gepadmin: 1. If you choose "Full Conversion" then Column BA (AMOUNT) and Column BB (TAXES) BOTH values will be convert based on selected Currency in (Column L). 2. If you choose "Partial Conversion" then Column BA (AMOUNT) only will be converted based on selected currency (Column L) and Column BB (TAXES) value (INR) will be added to the converted values.
Note on K152: gepadmin: 1. If you choose "Full Conversion" then Column BA (AMOUNT) and Column BB (TAXES) BOTH values will be convert based on selected Currency in (Column L). 2. If you choose "Partial Conversion" then Column BA (AMOUNT) only will be converted based on selected currency (Column L) and Column BB (TAXES) value (INR) will be added to the converted values.
Note on K154: gepadmin: 1. If you choose "Full Conversion" then Column BA (AMOUNT) and Column BB (TAXES) BOTH values will be convert based on selected Currency in (Column L). 2. If you choose "Partial Conversion" then Column BA (AMOUNT) only will be converted based on selected currency (Column L) and Column BB (TAXES) value (INR) will be added to the converted values.
Note on K155: gepadmin: 1. If you choose "Full Conversion" then Column BA (AMOUNT) and Column BB (TAXES) BOTH values will be convert based on selected Currency in (Column L). 2. If you choose "Partial Conversion" then Column BA (AMOUNT) only will be converted based on selected currency (Column L) and Column BB (TAXES) value (INR) will be added to the converted values.
Note on K157: gepadmin: 1. If you choose "Full Conversion" then Column BA (AMOUNT) and Column BB (TAXES) BOTH values will be convert based on selected Currency in (Column L). 2. If you choose "Partial Conversion" then Column BA (AMOUNT) only will be converted based on selected currency (Column L) and Column BB (TAXES) value (INR) will be added to the converted values.
Note on K158: gepadmin: 1. If you choose "Full Conversion" then Column BA (AMOUNT) and Column BB (TAXES) BOTH values will be convert based on selected Currency in (Column L). 2. If you choose "Partial Conversion" then Column BA (AMOUNT) only will be converted based on selected currency (Column L) and Column BB (TAXES) value (INR) will be added to the converted values.
Note on K161: gepadmin: 1. If you choose "Full Conversion" then Column BA (AMOUNT) and Column BB (TAXES) BOTH values will be convert based on selected Currency in (Column L). 2. If you choose "Partial Conversion" then Column BA (AMOUNT) only will be converted based on selected currency (Column L) and Column BB (TAXES) value (INR) will be added to the converted values.
Note on K162: gepadmin: 1. If you choose "Full Conversion" then Column BA (AMOUNT) and Column BB (TAXES) BOTH values will be convert based on selected Currency in (Column L). 2. If you choose "Partial Conversion" then Column BA (AMOUNT) only will be converted based on selected currency (Column L) and Column BB (TAXES) value (INR) will be added to the converted values.
Note on K164: gepadmin: 1. If you choose "Full Conversion" then Column BA (AMOUNT) and Column BB (TAXES) BOTH values will be convert based on selected Currency in (Column L). 2. If you choose "Partial Conversion" then Column BA (AMOUNT) only will be converted based on selected currency (Column L) and Column BB (TAXES) value (INR) will be added to the converted values.
Note on K165: gepadmin: 1. If you choose "Full Conversion" then Column BA (AMOUNT) and Column BB (TAXES) BOTH values will be convert based on selected Currency in (Column L). 2. If you choose "Partial Conversion" then Column BA (AMOUNT) only will be converted based on selected currency (Column L) and Column BB (TAXES) value (INR) will be added to the converted values.
Note on K167: gepadmin: 1. If you choose "Full Conversion" then Column BA (AMOUNT) and Column BB (TAXES) BOTH values will be convert based on selected Currency in (Column L). 2. If you choose "Partial Conversion" then Column BA (AMOUNT) only will be converted based on selected currency (Column L) and Column BB (TAXES) value (INR) will be added to the converted values.
Note on K168: gepadmin: 1. If you choose "Full Conversion" then Column BA (AMOUNT) and Column BB (TAXES) BOTH values will be convert based on selected Currency in (Column L). 2. If you choose "Partial Conversion" then Column BA (AMOUNT) only will be converted based on selected currency (Column L) and Column BB (TAXES) value (INR) will be added to the converted values.
Note on K170: gepadmin: 1. If you choose "Full Conversion" then Column BA (AMOUNT) and Column BB (TAXES) BOTH values will be convert based on selected Currency in (Column L). 2. If you choose "Partial Conversion" then Column BA (AMOUNT) only will be converted based on selected currency (Column L) and Column BB (TAXES) value (INR) will be added to the converted values.
Note on K172: gepadmin: 1. If you choose "Full Conversion" then Column BA (AMOUNT) and Column BB (TAXES) BOTH values will be convert based on selected Currency in (Column L). 2. If you choose "Partial Conversion" then Column BA (AMOUNT) only will be converted based on selected currency (Column L) and Column BB (TAXES) value (INR) will be added to the converted values.
Note on K173: gepadmin: 1. If you choose "Full Conversion" then Column BA (AMOUNT) and Column BB (TAXES) BOTH values will be convert based on selected Currency in (Column L). 2. If you choose "Partial Conversion" then Column BA (AMOUNT) only will be converted based on selected currency (Column L) and Column BB (TAXES) value (INR) will be added to the converted values.
Note on K174: gepadmin: 1. If you choose "Full Conversion" then Column BA (AMOUNT) and Column BB (TAXES) BOTH values will be convert based on selected Currency in (Column L). 2. If you choose "Partial Conversion" then Column BA (AMOUNT) only will be converted based on selected currency (Column L) and Column BB (TAXES) value (INR) will be added to the converted values.
Note on K175: gepadmin: 1. If you choose "Full Conversion" then Column BA (AMOUNT) and Column BB (TAXES) BOTH values will be convert based on selected Currency in (Column L). 2. If you choose "Partial Conversion" then Column BA (AMOUNT) only will be converted based on selected currency (Column L) and Column BB (TAXES) value (INR) will be added to the converted values.
Note on K177: gepadmin: 1. If you choose "Full Conversion" then Column BA (AMOUNT) and Column BB (TAXES) BOTH values will be convert based on selected Currency in (Column L). 2. If you choose "Partial Conversion" then Column BA (AMOUNT) only will be converted based on selected currency (Column L) and Column BB (TAXES) value (INR) will be added to the converted values.
Note on K178: gepadmin: 1. If you choose "Full Conversion" then Column BA (AMOUNT) and Column BB (TAXES) BOTH values will be convert based on selected Currency in (Column L). 2. If you choose "Partial Conversion" then Column BA (AMOUNT) only will be converted based on selected currency (Column L) and Column BB (TAXES) value (INR) will be added to the converted values.
Note on K180: gepadmin: 1. If you choose "Full Conversion" then Column BA (AMOUNT) and Column BB (TAXES) BOTH values will be convert based on selected Currency in (Column L). 2. If you choose "Partial Conversion" then Column BA (AMOUNT) only will be converted based on selected currency (Column L) and Column BB (TAXES) value (INR) will be added to the converted values.
Note on K182: gepadmin: 1. If you choose "Full Conversion" then Column BA (AMOUNT) and Column BB (TAXES) BOTH values will be convert based on selected Currency in (Column L). 2. If you choose "Partial Conversion" then Column BA (AMOUNT) only will be converted based on selected currency (Column L) and Column BB (TAXES) value (INR) will be added to the converted values.
Note on K183: gepadmin: 1. If you choose "Full Conversion" then Column BA (AMOUNT) and Column BB (TAXES) BOTH values will be convert based on selected Currency in (Column L). 2. If you choose "Partial Conversion" then Column BA (AMOUNT) only will be converted based on selected currency (Column L) and Column BB (TAXES) value (INR) will be added to the converted values.
Note on K184: gepadmin: 1. If you choose "Full Conversion" then Column BA (AMOUNT) and Column BB (TAXES) BOTH values will be convert based on selected Currency in (Column L). 2. If you choose "Partial Conversion" then Column BA (AMOUNT) only will be converted based on selected currency (Column L) and Column BB (TAXES) value (INR) will be added to the converted values.
Note on K186: gepadmin: 1. If you choose "Full Conversion" then Column BA (AMOUNT) and Column BB (TAXES) BOTH values will be convert based on selected Currency in (Column L). 2. If you choose "Partial Conversion" then Column BA (AMOUNT) only will be converted based on selected currency (Column L) and Column BB (TAXES) value (INR) will be added to the converted values.
Note on K188: gepadmin: 1. If you choose "Full Conversion" then Column BA (AMOUNT) and Column BB (TAXES) BOTH values will be convert based on selected Currency in (Column L). 2. If you choose "Partial Conversion" then Column BA (AMOUNT) only will be converted based on selected currency (Column L) and Column BB (TAXES) value (INR) will be added to the converted values.
Note on K190: gepadmin: 1. If you choose "Full Conversion" then Column BA (AMOUNT) and Column BB (TAXES) BOTH values will be convert based on selected Currency in (Column L). 2. If you choose "Partial Conversion" then Column BA (AMOUNT) only will be converted based on selected currency (Column L) and Column BB (TAXES) value (INR) will be added to the converted values.
Note on K191: gepadmin: 1. If you choose "Full Conversion" then Column BA (AMOUNT) and Column BB (TAXES) BOTH values will be convert based on selected Currency in (Column L). 2. If you choose "Partial Conversion" then Column BA (AMOUNT) only will be converted based on selected currency (Column L) and Column BB (TAXES) value (INR) will be added to the converted values.
Note on K193: gepadmin: 1. If you choose "Full Conversion" then Column BA (AMOUNT) and Column BB (TAXES) BOTH values will be convert based on selected Currency in (Column L). 2. If you choose "Partial Conversion" then Column BA (AMOUNT) only will be converted based on selected currency (Column L) and Column BB (TAXES) value (INR) will be added to the converted values.
Note on K194: gepadmin: 1. If you choose "Full Conversion" then Column BA (AMOUNT) and Column BB (TAXES) BOTH values will be convert based on selected Currency in (Column L). 2. If you choose "Partial Conversion" then Column BA (AMOUNT) only will be converted based on selected currency (Column L) and Column BB (TAXES) value (INR) will be added to the converted values.
Note on K195: gepadmin: 1. If you choose "Full Conversion" then Column BA (AMOUNT) and Column BB (TAXES) BOTH values will be convert based on selected Currency in (Column L). 2. If you choose "Partial Conversion" then Column BA (AMOUNT) only will be converted based on selected currency (Column L) and Column BB (TAXES) value (INR) will be added to the converted values.
Note on K196: gepadmin: 1. If you choose "Full Conversion" then Column BA (AMOUNT) and Column BB (TAXES) BOTH values will be convert based on selected Currency in (Column L). 2. If you choose "Partial Conversion" then Column BA (AMOUNT) only will be converted based on selected currency (Column L) and Column BB (TAXES) value (INR) will be added to the converted values.
Note on K197: gepadmin: 1. If you choose "Full Conversion" then Column BA (AMOUNT) and Column BB (TAXES) BOTH values will be convert based on selected Currency in (Column L). 2. If you choose "Partial Conversion" then Column BA (AMOUNT) only will be converted based on selected currency (Column L) and Column BB (TAXES) value (INR) will be added to the converted values.
Note on K198: gepadmin: 1. If you choose "Full Conversion" then Column BA (AMOUNT) and Column BB (TAXES) BOTH values will be convert based on selected Currency in (Column L). 2. If you choose "Partial Conversion" then Column BA (AMOUNT) only will be converted based on selected currency (Column L) and Column BB (TAXES) value (INR) will be added to the converted values.
Note on K199: gepadmin: 1. If you choose "Full Conversion" then Column BA (AMOUNT) and Column BB (TAXES) BOTH values will be convert based on selected Currency in (Column L). 2. If you choose "Partial Conversion" then Column BA (AMOUNT) only will be converted based on selected currency (Column L) and Column BB (TAXES) value (INR) will be added to the converted values.
Note on K200: gepadmin: 1. If you choose "Full Conversion" then Column BA (AMOUNT) and Column BB (TAXES) BOTH values will be convert based on selected Currency in (Column L). 2. If you choose "Partial Conversion" then Column BA (AMOUNT) only will be converted based on selected currency (Column L) and Column BB (TAXES) value (INR) will be added to the converted values.
Note on K201: gepadmin: 1. If you choose "Full Conversion" then Column BA (AMOUNT) and Column BB (TAXES) BOTH values will be convert based on selected Currency in (Column L). 2. If you choose "Partial Conversion" then Column BA (AMOUNT) only will be converted based on selected currency (Column L) and Column BB (TAXES) value (INR) will be added to the converted values.
Note on K202: gepadmin: 1. If you choose "Full Conversion" then Column BA (AMOUNT) and Column BB (TAXES) BOTH values will be convert based on selected Currency in (Column L). 2. If you choose "Partial Conversion" then Column BA (AMOUNT) only will be converted based on selected currency (Column L) and Column BB (TAXES) value (INR) will be added to the converted values.
Note on K203: gepadmin: 1. If you choose "Full Conversion" then Column BA (AMOUNT) and Column BB (TAXES) BOTH values will be convert based on selected Currency in (Column L). 2. If you choose "Partial Conversion" then Column BA (AMOUNT) only will be converted based on selected currency (Column L) and Column BB (TAXES) value (INR) will be added to the converted values.
Note on K204: gepadmin: 1. If you choose "Full Conversion" then Column BA (AMOUNT) and Column BB (TAXES) BOTH values will be convert based on selected Currency in (Column L). 2. If you choose "Partial Conversion" then Column BA (AMOUNT) only will be converted based on selected currency (Column L) and Column BB (TAXES) value (INR) will be added to the converted values.
Note on K205: gepadmin: 1. If you choose "Full Conversion" then Column BA (AMOUNT) and Column BB (TAXES) BOTH values will be convert based on selected Currency in (Column L). 2. If you choose "Partial Conversion" then Column BA (AMOUNT) only will be converted based on selected currency (Column L) and Column BB (TAXES) value (INR) will be added to the converted values.
Note on K207: gepadmin: 1. If you choose "Full Conversion" then Column BA (AMOUNT) and Column BB (TAXES) BOTH values will be convert based on selected Currency in (Column L). 2. If you choose "Partial Conversion" then Column BA (AMOUNT) only will be converted based on selected currency (Column L) and Column BB (TAXES) value (INR) will be added to the converted values.
Note on K208: gepadmin: 1. If you choose "Full Conversion" then Column BA (AMOUNT) and Column BB (TAXES) BOTH values will be convert based on selected Currency in (Column L). 2. If you choose "Partial Conversion" then Column BA (AMOUNT) only will be converted based on selected currency (Column L) and Column BB (TAXES) value (INR) will be added to the converted values.
Note on K209: gepadmin: 1. If you choose "Full Conversion" then Column BA (AMOUNT) and Column BB (TAXES) BOTH values will be convert based on selected Currency in (Column L). 2. If you choose "Partial Conversion" then Column BA (AMOUNT) only will be converted based on selected currency (Column L) and Column BB (TAXES) value (INR) will be added to the converted values.
Note on K210: gepadmin: 1. If you choose "Full Conversion" then Column BA (AMOUNT) and Column BB (TAXES) BOTH values will be convert based on selected Currency in (Column L). 2. If you choose "Partial Conversion" then Column BA (AMOUNT) only will be converted based on selected currency (Column L) and Column BB (TAXES) value (INR) will be added to the converted values.
Note on K211: gepadmin: 1. If you choose "Full Conversion" then Column BA (AMOUNT) and Column BB (TAXES) BOTH values will be convert based on selected Currency in (Column L). 2. If you choose "Partial Conversion" then Column BA (AMOUNT) only will be converted based on selected currency (Column L) and Column BB (TAXES) value (INR) will be added to the converted values.
Note on K212: gepadmin: 1. If you choose "Full Conversion" then Column BA (AMOUNT) and Column BB (TAXES) BOTH values will be convert based on selected Currency in (Column L). 2. If you choose "Partial Conversion" then Column BA (AMOUNT) only will be converted based on selected currency (Column L) and Column BB (TAXES) value (INR) will be added to the converted values.
Note on K215: gepadmin: 1. If you choose "Full Conversion" then Column BA (AMOUNT) and Column BB (TAXES) BOTH values will be convert based on selected Currency in (Column L). 2. If you choose "Partial Conversion" then Column BA (AMOUNT) only will be converted based on selected currency (Column L) and Column BB (TAXES) value (INR) will be added to the converted values.
Note on K216: gepadmin: 1. If you choose "Full Conversion" then Column BA (AMOUNT) and Column BB (TAXES) BOTH values will be convert based on selected Currency in (Column L). 2. If you choose "Partial Conversion" then Column BA (AMOUNT) only will be converted based on selected currency (Column L) and Column BB (TAXES) value (INR) will be added to the converted values.
Note on K217: gepadmin: 1. If you choose "Full Conversion" then Column BA (AMOUNT) and Column BB (TAXES) BOTH values will be convert based on selected Currency in (Column L). 2. If you choose "Partial Conversion" then Column BA (AMOUNT) only will be converted based on selected currency (Column L) and Column BB (TAXES) value (INR) will be added to the converted values.
Note on K218: gepadmin: 1. If you choose "Full Conversion" then Column BA (AMOUNT) and Column BB (TAXES) BOTH values will be convert based on selected Currency in (Column L). 2. If you choose "Partial Conversion" then Column BA (AMOUNT) only will be converted based on selected currency (Column L) and Column BB (TAXES) value (INR) will be added to the converted values.
Note on K221: gepadmin: 1. If you choose "Full Conversion" then Column BA (AMOUNT) and Column BB (TAXES) BOTH values will be convert based on selected Currency in (Column L). 2. If you choose "Partial Conversion" then Column BA (AMOUNT) only will be converted based on selected currency (Column L) and Column BB (TAXES) value (INR) will be added to the converted values.

## Macros
Please Enable Macros to View BoQ information