## BoQ1 (hidden)
Percentage BoQ
BoQ_Ver3.1 | Percentage | Normal | INR Only | INR
Select, At Par, Excess (+), Less (-) |  | IOCL
Tender Inviting Authority: DOIP, IIT Kanpur
Name of Work: Renovation of Core Lab Extension 401H (SH: Civil & Electrical works)
NIT No: Composite/14/12/2023-1
Name of the Bidder/ Bidding Firm / Company :
PRICE SCHEDULE (This BOQ template must not be modified/replaced by the bidder and the same should be uploaded after filling the relevant columns, else the bidder is liable to be rejected for this tender. Bidders are allowed to enter the Bidder Name and Values only )
NUMBER # | TEXT # | TEXT # | NUMBER # | TEXT # | NUMBER | NUMBER | TEXT | TEXT # | NUMBER # | TEXT# | TEXT # | NUMBER # | NUMBER | NUMBER | NUMBER | NUMBER | TEXT | TEXT | NUMBER | NUMBER | NUMBER | NUMBER | TEXT | TEXT | NUMBER | NUMBER | NUMBER | NUMBER | TEXT | TEXT | NUMBER | NUMBER | NUMBER | NUMBER | TEXT | TEXT | NUMBER | NUMBER | NUMBER | NUMBER | TEXT | TEXT | NUMBER | NUMBER | NUMBER # | NUMBER # | TEXT | TEXT | NUMBER # | NUMBER # | DATE | NUMBER # | NUMBER # | TEXT #
Sl. No. | Item Description | Item Code / Make | Quantity | Units | Estimated Rate in Rs. P |  |  | Addition / Deduction | Addition / Deduction Values | Currency Convertion against each Item | Quoted Currency in INR / Other Currency | BASIC RATE In Figures To be entered by the Bidder Rs. P | Excise Duty | VAT | Freight Charges ( Unloading & Stacking) | Any Other Taxes/Duties/Levies |  |  | Other Taxes 2 | IIIrd Party i.e DGS&D / RITES etc Inspection Charges @0.34%+Service Tax | Less for Cenvat Credit,if any respect of Supplies Under full Excise Duty Category | [30 empty] | TOTAL AMOUNT in Rs. P | TOTAL AMOUNT With Taxes | TOTAL AMOUNT In Words
1 | 2 | 3 | 4 | 5 | 6 | 7 | 8 | 9 | 10 | 11 | 12 | 13 | 14 | 15 | 16 | 17 | 18 | 19 | 20 | 21 | 22 | 23 | 24 | 25 | 26 | 27 | 28 | 29 | 30 | 31 | 32 | 33 | 34 | 35 | 36 | 37 | 38 | 39 | 40 | 41 | 42 | 43 | 44 | 45 | 46 | 47 | 48 | 49 | 50 | 51 | 52 | 7 | 54 | 8
1 | Wiring for circuit/ submain wiring alongwith earth wire with the following sizes of FRLS PVC insulated, copper conductor, single core cable in surface/ recessed steel conduit as reqired. | item no.1 | [52 empty] | 1 | Wiring for circuit/ submain wiring alongwith earth wire with the following sizes of FRLS PVC insulated, copper conductor, single core cable in surface/ recessed steel conduit as reqired. | item no.1
2 | 4 x 6 Sqmm. + 2 x 06 sqmm earth wire | item no.2 | 15 | Mtr. | 810.17 |  |  | Excess(+) | 1 | Full Conversion | INR | [40 empty] | 12153 | 12153 | INR Twelve Thousand One Hundred & Fifty Three Only | 2 | 4 x 6 Sqmm. + 2 x 06 sqmm earth wire | item no.2 | 15 | Mtr.
3 | 4 x 10 Sqmm. + 2 x 06 sqmm earth wire |  | 90 | Mtr. | 1022.36 |  |  | Excess(+) | 1 | Full Conversion | INR | [40 empty] | 92012 | 92012 | INR Ninety Two Thousand &Twelve Only | 3 | 4 x 10 Sqmm. + 2 x 06 sqmm earth wire |  | 90 | Mtr.
4 | Supplying & drawing following sizes of FRLS PVC insulated copper conductor, single core cable in the existing surface / recessed steel / PVC conduit as reqd. | [53 empty] | 4 | Supplying & drawing following sizes of FRLS PVC insulated copper conductor, single core cable in the existing surface / recessed steel / PVC conduit as reqd.
5 | 1 x 1.5 Sq.mm.. |  | 80 | Mtr. | 39.46 |  |  | Excess(+) | 1 | Full Conversion | INR | [40 empty] | 3157 | 3157 | INR Three Thousand One Hundred & Fifty Seven Only | 5 | 1 x 1.5 Sq.mm.. |  | 80 | Mtr.
6 | 3 x 1.5 Sq.mm.. |  | 140 | Mtr. | 83.3 |  |  | Excess(+) | 1 | Full Conversion | INR | [40 empty] | 11662 | 11662 | INR Eleven Thousand Six Hundred & Sixty Two Only | 6 | 3 x 1.5 Sq.mm.. |  | 140 | Mtr.
7 | 3 x 2.5 sq. mm |  | 50 | Mtr. | 120.12 |  |  | Excess(+) | 1 | Full Conversion | INR | [40 empty] | 6006 | 6006 | INR Six Thousand &Six Only | 7 | 3 x 2.5 sq. mm |  | 50 | Mtr.
8 | 3 x 4 Sq.mm.. |  | 430 | Mtr. | 180.62 |  |  | Excess(+) | 1 | Full Conversion | INR | [40 empty] | 77667 | 77667 | INR Seventy Seven Thousand Six Hundred & Sixty Seven Only | 8 | 3 x 4 Sq.mm.. |  | 430 | Mtr.
9 | S & F metal box of following sizes ( nominal size ) on surface or in recess with suitable size of phenolic laminated sheet cover in the front I/c painting etc as reqd. | [53 empty] | 9 | S & F metal box of following sizes ( nominal size ) on surface or in recess with suitable size of phenolic laminated sheet cover in the front I/c painting etc as reqd.
10 | 250 mm x 300 mm x 100 mm deep |  | 1 | Nos. | 572.56 |  |  | Excess(+) | 1 | Full Conversion | INR | [40 empty] | 573 | 573 | INR Five Hundred & Seventy Three Only | 10 | 250 mm x 300 mm x 100 mm deep |  | 1 | Nos.
11 | Supply, fixing, following modular type switch / socket on existing modular plate & switch box including connectins but excluding modular plate etc. as reqd. | [53 empty] | 11 | Supply, fixing, following modular type switch / socket on existing modular plate & switch box including connectins but excluding modular plate etc. as reqd.
12 | 5/6 Amp switch |  | 1 | Nos. | 90.31 |  |  | Excess(+) | 1 | Full Conversion | INR | [40 empty] | 90 | 90 | INR Ninety Only | 12 | 5/6 Amp switch |  | 1 | Nos.
13 | 15/16 Amp. switch |  | 1 | Nos. | 136.78 |  |  | Excess(+) | 1 | Full Conversion | INR | [40 empty] | 137 | 137 | INR One Hundred & Thirty Seven Only | 13 | 15/16 Amp. switch |  | 1 | Nos.
14 | 3 Pin 5/6 Amp. socket outlet |  | 1 | Nos. | 106.97 |  |  | Excess(+) | 1 | Full Conversion | INR | [40 empty] | 107 | 107 | INR One Hundred & Seven Only | 14 | 3 Pin 5/6 Amp. socket outlet |  | 1 | Nos.
15 | 6 Pin 15/16 Amp. socket outlet. |  | 1 | Nos. | 172.73 |  |  | Excess(+) | 1 | Full Conversion | INR | [40 empty] | 173 | 173 | INR One Hundred & Seventy Three Only | 15 | 6 Pin 15/16 Amp. socket outlet. |  | 1 | Nos.
16 | Blanking plate |  | 8 | Nos. | 35.07 |  |  | Excess(+) | 1 | Full Conversion | INR | [40 empty] | 281 | 281 | INR Two Hundred & Eighty One Only | 16 | Blanking plate |  | 8 | Nos.
17 | S/F following modular base & cover plate on existing modular metal boxes etc. as reqd. | [53 empty] | 17 | S/F following modular base & cover plate on existing modular metal boxes etc. as reqd.
18 | 1 or 2 module |  | 1 | Nos. | 116.62 |  |  | Excess(+) | 1 | Full Conversion | INR | [40 empty] | 117 | 117 | INR One Hundred & Seventeen Only | 18 | 1 or 2 module |  | 1 | Nos.
19 | 3 module |  | 1 | Nos. | 132.4 |  |  | Excess(+) | 1 | Full Conversion | INR | [40 empty] | 132 | 132 | INR One Hundred & Thirty Two Only | 19 | 3 module |  | 1 | Nos.
20 | 4 module |  | 1 | Nos. | 138.54 |  |  | Excess(+) | 1 | Full Conversion | INR | [40 empty] | 139 | 139 | INR One Hundred & Thirty Nine Only | 20 | 4 module |  | 1 | Nos.
21 | 6 module |  | 1 | Nos. | 159.58 |  |  | Excess(+) | 1 | Full Conversion | INR | [40 empty] | 160 | 160 | INR One Hundred & Sixty Only | 21 | 6 module |  | 1 | Nos.
22 | 8 module |  | 1 | Nos. | 185.01 |  |  | Excess(+) | 1 | Full Conversion | INR | [40 empty] | 185 | 185 | INR One Hundred & Eighty Five Only | 22 | 8 module |  | 1 | Nos.
23 | 12 module |  | 1 | Nos. | 238.49 |  |  | Excess(+) | 1 | Full Conversion | INR | [40 empty] | 238 | 238 | INR Two Hundred & Thirty Eight Only | 23 | 12 module |  | 1 | Nos.
24 | Supplying and fixing 5 amps to 32 amps rating, 240 volts, 'C' series, MCB suitable for inductive load of following poles in the existing MCB DB complete with connections, testing and commissioning etc. as reqd. | [53 empty] | 24 | Supplying and fixing 5 amps to 32 amps rating, 240 volts, 'C' series, MCB suitable for inductive load of following poles in the existing MCB DB complete with connections, testing and commissioning etc. as reqd.
25 | Single Pole |  | 6 | Nos. | 224.46 |  |  | Excess(+) | 1 | Full Conversion | INR | [40 empty] | 1347 | 1347 | INR One Thousand Three Hundred & Forty Seven Only | 25 | Single Pole |  | 6 | Nos.
26 | Single Pole & Neutral |  | 1 | Nos. | 525.21 |  |  | Excess(+) | 1 | Full Conversion | INR | [40 empty] | 525 | 525 | INR Five Hundred & Twenty Five Only | 26 | Single Pole & Neutral |  | 1 | Nos.
27 | Triple Pole |  | 6 | Nos. | 882.95 |  |  | Excess(+) | 1 | Full Conversion | INR | [40 empty] | 5298 | 5298 | INR Five Thousand Two Hundred & Ninety Eight Only | 27 | Triple Pole |  | 6 | Nos.
28 | Triple pole & Neutral |  | 6 | Nos. | 1076.72 |  |  | Excess(+) | 1 | Full Conversion | INR | [40 empty] | 6460 | 6460 | INR Six Thousand Four Hundred & Sixty Only | 28 | Triple pole & Neutral |  | 6 | Nos.
29 | Supplying and fixing DP sheet steel enclosure on surface/ recess along with 25/32 A 240 V "C" curve DP MCB complete with connections, testing and commissioning etc. as required. |  | 1 | Nos. | 1024.99 |  |  | Excess(+) | 1 | Full Conversion | INR | [40 empty] | 1025 | 1025 | INR One Thousand &Twenty Five Only | 29 | Supplying and fixing DP sheet steel enclosure on surface/ recess along with 25/32 A 240 V "C" curve DP MCB complete with connections, testing and commissioning etc. as required. |  | 1 | Nos.
30 | Supplying and fixing TP sheet steel enclosure on surface/ recess along with 16/25/32 A 415 V "C" curve TP MCB complete with connections, testing and commissioning etc. as required. |  | 1 | Nos. | 1395.88 |  |  | Excess(+) | 1 | Full Conversion | INR | [40 empty] | 1396 | 1396 | INR One Thousand Three Hundred & Ninety Six Only | 30 | Supplying and fixing TP sheet steel enclosure on surface/ recess along with 16/25/32 A 415 V "C" curve TP MCB complete with connections, testing and commissioning etc. as required. |  | 1 | Nos.
31 | P & F 6 SWG dia GI wire on surface or in recess for loop earthing as reqd. |  | 45 | Mtr. | 61.38 |  |  | Excess(+) | 1 | Full Conversion | INR | [40 empty] | 2762 | 2762 | INR Two Thousand Seven Hundred & Sixty Two Only | 31 | P & F 6 SWG dia GI wire on surface or in recess for loop earthing as reqd. |  | 45 | Mtr.
32 | Supplying and making indoor end termination with brass compression gland, aluminum lugs for following size of PVC insulated & PVC sheathed/XLPE aluminum cable of 1.1kV grade as reqd. | [53 empty] | 32 | Supplying and making indoor end termination with brass compression gland, aluminum lugs for following size of PVC insulated & PVC sheathed/XLPE aluminum cable of 1.1kV grade as reqd.
33 | 3½ X 70 sq. mm(38mm) |  | 2 | Nos. | 410.35 |  |  | Excess(+) | 1 | Full Conversion | INR | [40 empty] | 821 | 821 | INR Eight Hundred & Twenty One Only | 33 | 3½ X 70 sq. mm(38mm) |  | 2 | Nos.
34 | Supplying and fixing of following ways surface/ recess mounting, of Virtical three phase distribution board with provision for 4 ploe MCCB upto 160A as incommer , of sheet steel, dust protected, duly powder painted, inclusive of 200 A, tinned copper bus bar, common neutral link, earth bar, din bar for mounting MCCBs ( includung up to with 160A MCCBs as incomer) complete as required and instructed by Engineer in charge. | [53 empty] | 34 | Supplying and fixing of following ways surface/ recess mounting, of Virtical three phase distribution board with provision for 4 ploe MCCB upto 160A as incommer , of sheet steel, dust protected, duly powder painted, inclusive of 200 A, tinned copper bus bar, common neutral link, earth bar, din bar for mounting MCCBs ( includung up to with 160A MCCBs as incomer) complete as required and instructed by Engineer in charge.
35 | 8-way(TmaxXT1+24) double door |  | 1 | Nos. | 15384.48 |  |  | Excess(+) | 1 | Full Conversion | INR | [40 empty] | 15384 | 15384 | INR Fifteen Thousand Three Hundred & Eighty Four Only | 35 | 8-way(TmaxXT1+24) double door |  | 1 | Nos.
36 | Supplying and fixing following size/ surface mounting plastic box as required.make havells OR equivalent approved make. | [53 empty] | 36 | Supplying and fixing following size/ surface mounting plastic box as required.make havells OR equivalent approved make.
37 | 1/2 module |  | 1 | Nos. | 272.69 |  |  | Excess(+) | 1 | Full Conversion | INR | [40 empty] | 273 | 273 | INR Two Hundred & Seventy Three Only | 37 | 1/2 module |  | 1 | Nos.
38 | 3 module |  | 1 | Nos. | 284.96 |  |  | Excess(+) | 1 | Full Conversion | INR | [40 empty] | 285 | 285 | INR Two Hundred & Eighty Five Only | 38 | 3 module |  | 1 | Nos.
39 | 4 module |  | 1 | Nos. | 297.24 |  |  | Excess(+) | 1 | Full Conversion | INR | [40 empty] | 297 | 297 | INR Two Hundred & Ninety Seven Only | 39 | 4 module |  | 1 | Nos.
40 | 6 module |  | 1 | Nos. | 331.43 |  |  | Excess(+) | 1 | Full Conversion | INR | [40 empty] | 331 | 331 | INR Three Hundred & Thirty One Only | 40 | 6 module |  | 1 | Nos.
41 | Providing and fixing DLP plastic trunking of size 105 mm x 50 mm without cover on surface as reqd. |  | 145 | Mtr. | 976.76 |  |  | Excess(+) | 1 | Full Conversion | INR | [40 empty] | 141630 | 141630 | INR One Lakh Forty One Thousand Six Hundred & Thirty Only | 41 | Providing and fixing DLP plastic trunking of size 105 mm x 50 mm without cover on surface as reqd. |  | 145 | Mtr.
42 | Providing and fixing 85 mm width flexible cover of DLP plastic trunking. (size 105 mm x 50 mm.) |  | 145 | Mtr. | 432.27 |  |  | Excess(+) | 1 | Full Conversion | INR | [40 empty] | 62679 | 62679 | INR Sixty Two Thousand Six Hundred & Seventy Nine Only | 42 | Providing and fixing 85 mm width flexible cover of DLP plastic trunking. (size 105 mm x 50 mm.) |  | 145 | Mtr.
43 | Supply and fixing of following items for plastic trunking accessories suitable for size 105 mm x 50 mm. | [53 empty] | 43 | Supply and fixing of following items for plastic trunking accessories suitable for size 105 mm x 50 mm.
44 | End cap |  | 15 | Nos. | 194.65 |  |  | Excess(+) | 1 | Full Conversion | INR | [40 empty] | 2920 | 2920 | INR Two Thousand Nine Hundred & Twenty Only | 44 | End cap |  | 15 | Nos.
45 | Internal angle. |  | 13 | Nos. | 539.24 |  |  | Excess(+) | 1 | Full Conversion | INR | [40 empty] | 7010 | 7010 | INR Seven Thousand &Ten Only | 45 | Internal angle. |  | 13 | Nos.
46 | Flat Junction |  | 25 | Nos. | 938.19 |  |  | Excess(+) | 1 | Full Conversion | INR | [40 empty] | 23455 | 23455 | INR Twenty Three Thousand Four Hundred & Fifty Five Only | 46 | Flat Junction |  | 25 | Nos.
47 | Base joint |  | 15 | Nos. | 224.46 |  |  | Excess(+) | 1 | Full Conversion | INR | [40 empty] | 3367 | 3367 | INR Three Thousand Three Hundred & Sixty Seven Only | 47 | Base joint |  | 15 | Nos.
48 | Supplying, installation DLP mini- trunking 32mm x 20mm and accessories white-system with independent cover- without central partion etc. as reqd. | [53 empty] | 48 | Supplying, installation DLP mini- trunking 32mm x 20mm and accessories white-system with independent cover- without central partion etc. as reqd.
49 | Mini- trunking |  | 20 | Mtr. | 227.97 |  |  | Excess(+) | 1 | Full Conversion | INR | [40 empty] | 4559 | 4559 | INR Four Thousand Five Hundred & Fifty Nine Only | 49 | Mini- trunking |  | 20 | Mtr.
50 | End cap left or right |  | 4 | Nos. | 141.17 |  |  | Excess(+) | 1 | Full Conversion | INR | [40 empty] | 565 | 565 | INR Five Hundred & Sixty Five Only | 50 | End cap left or right |  | 4 | Nos.
51 | Internal/ external angle |  | 2 | Nos. | 145.55 |  |  | Excess(+) | 1 | Full Conversion | INR | [40 empty] | 291 | 291 | INR Two Hundred & Ninety One Only | 51 | Internal/ external angle |  | 2 | Nos.
52 | Flat angle |  | 3 | Nos. | 123.63 |  |  | Excess(+) | 1 | Full Conversion | INR | [40 empty] | 371 | 371 | INR Three Hundred & Seventy One Only | 52 | Flat angle |  | 3 | Nos.
53 | Flat junction |  | 2 | Nos. | 143.8 |  |  | Excess(+) | 1 | Full Conversion | INR | [40 empty] | 288 | 288 | INR Two Hundred & Eighty Eight Only | 53 | Flat junction |  | 2 | Nos.
54 | S & Laying of one no. XLPE cable aluminum conductor steel armoured power cable of 1.1kV grade of size 3-1/2x70 sq.mm. in following manners. | [53 empty] | 54 | S & Laying of one no. XLPE cable aluminum conductor steel armoured power cable of 1.1kV grade of size 3-1/2x70 sq.mm. in following manners.
55 | In open duct |  | 5 | Mtr | 437.53 |  |  | Excess(+) | 1 | Full Conversion | INR | [40 empty] | 2188 | 2188 | INR Two Thousand One Hundred & Eighty Eight Only | 55 | In open duct |  | 5 | Mtr
56 | On surface with MS clamp |  | 30 | Mtr | 514.69 |  |  | Excess(+) | 1 | Full Conversion | INR | [40 empty] | 15441 | 15441 | INR Fifteen Thousand Four Hundred & Forty One Only | 56 | On surface with MS clamp |  | 30 | Mtr
57 | S&F, Copper tube / reducer/ lug terminals suitable for following size of conductor. | [53 empty] | 57 | S&F, Copper tube / reducer/ lug terminals suitable for following size of conductor.
58 | 10 mm |  | 48 | Nos. | 28.93 |  |  | Excess(+) | 1 | Full Conversion | INR | [40 empty] | 1389 | 1389 | INR One Thousand Three Hundred & Eighty Nine Only | 58 | 10 mm |  | 48 | Nos.
59 | 16 mm |  | 48 | Nos. | 30.69 |  |  | Excess(+) | 1 | Full Conversion | INR | [40 empty] | 1473 | 1473 | INR One Thousand Four Hundred & Seventy Three Only | 59 | 16 mm |  | 48 | Nos.
60 | 35 mm |  | 8 | Nos. | 46.47 |  |  | Excess(+) | 1 | Full Conversion | INR | [40 empty] | 372 | 372 | INR Three Hundred & Seventy Two Only | 60 | 35 mm |  | 8 | Nos.
61 | Dismentaling and refixing of light fittings of any sizess on surface or in recessed etc as reqd. |  | 4 | Nos. | 222.71 |  |  | Excess(+) | 1 | Full Conversion | INR | [40 empty] | 891 | 891 | INR Eight Hundred & Ninety One Only | 61 | Dismentaling and refixing of light fittings of any sizess on surface or in recessed etc as reqd. |  | 4 | Nos.
62 | Dismantling & refixing of any size fan with fasner from normal height | [53 empty] | 62 | Dismantling & refixing of any size fan with fasner from normal height
63 | ceiling fan |  | 2 | Nos. | 222.71 |  |  | Excess(+) | 1 | Full Conversion | INR | [40 empty] | 445 | 445 | INR Four Hundred & Forty Five Only | 63 | ceiling fan |  | 2 | Nos.
64 | Supplying & drawing following sizes of FRLS PVC insulated copper conductor, single core cable in the existing surface / recessed steel / PVC conduit as reqd. | [53 empty] | 64 | Supplying & drawing following sizes of FRLS PVC insulated copper conductor, single core cable in the existing surface / recessed steel / PVC conduit as reqd.
65 | 4 x 16 Sq.mm.. |  | 5 | Mtr. | 1039.89 |  |  | Excess(+) | 1 | Full Conversion | INR | [40 empty] | 5199 | 5199 | INR Five Thousand One Hundred & Ninety Nine Only | 65 | 4 x 16 Sq.mm.. |  | 5 | Mtr.
66 | 3 x 35 Sq.mm.. |  | 5 | Mtr. | 1669.44 |  |  | Excess(+) | 1 | Full Conversion | INR | [40 empty] | 8347 | 8347 | INR Eight Thousand Three Hundred & Forty Seven Only | 66 | 3 x 35 Sq.mm.. |  | 5 | Mtr.
67 | S & F 40 amp to 63 amp rating 240 volts 'C' curve 10 kA MCB of following pole in the existing MCB DB complete with connection, testing & commissioning etc as reqd. | [53 empty] | 67 | S & F 40 amp to 63 amp rating 240 volts 'C' curve 10 kA MCB of following pole in the existing MCB DB complete with connection, testing & commissioning etc as reqd.
68 | Single Pole |  | 1 | Nos. | 719.86 |  |  | Excess(+) | 1 | Full Conversion | INR | [40 empty] | 720 | 720 | INR Seven Hundred & Twenty Only | 68 | Single Pole |  | 1 | Nos.
69 | Double pole |  | 1 | Nos. | 1341.52 |  |  | Excess(+) | 1 | Full Conversion | INR | [40 empty] | 1342 | 1342 | INR One Thousand Three Hundred & Forty Two Only | 69 | Double pole |  | 1 | Nos.
70 | Triple Pole |  | 1 | Nos. | 2427.01 |  |  | Excess(+) | 1 | Full Conversion | INR | [40 empty] | 2427 | 2427 | INR Two Thousand Four Hundred & Twenty Seven Only | 70 | Triple Pole |  | 1 | Nos.
71 | Four Pole |  | 1 | Nos. | 3115.3 |  |  | Excess(+) | 1 | Full Conversion | INR | [40 empty] | 3115 | 3115 | INR Three Thousand One Hundred & Fifteen Only | 71 | Four Pole |  | 1 | Nos.
72 | Supplying and fixing of Clip-on frame with finishing plate for 85mm cover for DLP plastic trunking 105mmx50mmetc as required to complete of approved make ( Arteor model of Legrand or equivalent). | [53 empty] | 72 | Supplying and fixing of Clip-on frame with finishing plate for 85mm cover for DLP plastic trunking 105mmx50mmetc as required to complete of approved make ( Arteor model of Legrand or equivalent).
73 | 1 or 2 module |  | 5 | Nos. | 225.34 |  |  | Excess(+) | 1 | Full Conversion | INR | [40 empty] | 1127 | 1127 | INR One Thousand One Hundred & Twenty Seven Only | 73 | 1 or 2 module |  | 5 | Nos.
74 | 3 module |  | 43 | Nos. | 300.75 |  |  | Excess(+) | 1 | Full Conversion | INR | [40 empty] | 12932 | 12932 | INR Twelve Thousand Nine Hundred & Thirty Two Only | 74 | 3 module |  | 43 | Nos.
75 | 6 module |  | 14 | Nos. | 403.33 |  |  | Excess(+) | 1 | Full Conversion | INR | [40 empty] | 5647 | 5647 | INR Five Thousand Six Hundred & Forty Seven Only | 75 | 6 module |  | 14 | Nos.
76 | Supplying and fixing of following modular switch/sockets on the existing Clip-on 85mm cover of 105mmx50mm DLP plastic trunking including connection etc as required complete of approved make ( Arteor model of Legrand or equivalent). | [53 empty] | 76 | Supplying and fixing of following modular switch/sockets on the existing Clip-on 85mm cover of 105mmx50mm DLP plastic trunking including connection etc as required complete of approved make ( Arteor model of Legrand or equivalent).
77 | 6 Amp switch |  | 20 | Nos. | 239.37 |  |  | Excess(+) | 1 | Full Conversion | INR | [40 empty] | 4787 | 4787 | INR Four Thousand Seven Hundred & Eighty Seven Only | 77 | 6 Amp switch |  | 20 | Nos.
78 | 20 Amp. switch |  | 39 | Nos. | 426.13 |  |  | Excess(+) | 1 | Full Conversion | INR | [40 empty] | 16619 | 16619 | INR Sixteen Thousand Six Hundred & Nineteen Only | 78 | 20 Amp. switch |  | 39 | Nos.
79 | 6 Amp. 2/3 pin socket outlet |  | 20 | Nos. | 279.7 |  |  | Excess(+) | 1 | Full Conversion | INR | [40 empty] | 5594 | 5594 | INR Five Thousand Five Hundred & Ninety Four Only | 79 | 6 Amp. 2/3 pin socket outlet |  | 20 | Nos.
80 | 6/16 Amp. three pin two module socket outlet. |  | 39 | Nos. | 546.25 |  |  | Excess(+) | 1 | Full Conversion | INR | [40 empty] | 21304 | 21304 | INR Twenty One Thousand Three Hundred & Four Only | 80 | 6/16 Amp. three pin two module socket outlet. |  | 39 | Nos.
81 | S & F metal enclosure suitable for DP/TPN /FP MCB / DP ELCB on surface or recessed etc as reqd. |  | 6 | Nos. | 955.72 |  |  | Excess(+) | 1 | Full Conversion | INR | [40 empty] | 5734 | 5734 | INR Five Thousand Seven Hundred & Thirty Four Only | 81 | S & F metal enclosure suitable for DP/TPN /FP MCB / DP ELCB on surface or recessed etc as reqd. |  | 6 | Nos.
82 | Laying UTP cable enhanced cat 5/cat 6 cable in existing steel conduit pipe/GI pipe/ raceway / RCC pipe as reqd. the cost shall also include numbering of networking wire from room to rack as reqd. (wire will be supplied by dept) |  | 310 | Mtr. | 18.41 |  |  | Excess(+) | 1 | Full Conversion | INR | [40 empty] | 5707 | 5707 | INR Five Thousand Seven Hundred & Seven Only | 82 | Laying UTP cable enhanced cat 5/cat 6 cable in existing steel conduit pipe/GI pipe/ raceway / RCC pipe as reqd. the cost shall also include numbering of networking wire from room to rack as reqd. (wire will be supplied by dept) |  | 310 | Mtr.
83 | Fixing of RJ-45 modular box with cover plate or I/o box for internet on surface/ recessed cutting the wall making good the same as required. ( box and cover plate will be supplied by dept.) |  | 25 | Nos. | 77.16 |  |  | Excess(+) | 1 | Full Conversion | INR | [40 empty] | 1929 | 1929 | INR One Thousand Nine Hundred & Twenty Nine Only | 83 | Fixing of RJ-45 modular box with cover plate or I/o box for internet on surface/ recessed cutting the wall making good the same as required. ( box and cover plate will be supplied by dept.) |  | 25 | Nos.
84 | REINFORCED CEMENT CONCRETE | [53 empty] | 84 | REINFORCED CEMENT CONCRETE
85 | Reinforced cement concrete work in beams, suspended floors, roofs having slope up to 15° landings, balconies, shelves, chajjas, lintels, bands, plain window sills, staircases and spiral stair cases above plinth level up to floor five level, excluding the cost of centering, shuttering, finishing and reinforcement with 1:1.5:3 (1 cement : 1.5 coarse sand(zone-III) derived from natural sources : 3 graded stone aggregate 20 mm nominal size derived from natural sources). |  | 1.1 | cum | 9398.77 |  |  | Excess(+) | 1 | Full Conversion | INR | [40 empty] | 10339 | 10339 | INR Ten Thousand Three Hundred & Thirty Nine Only | 85 | Reinforced cement concrete work in beams, suspended floors, roofs having slope up to 15° landings, balconies, shelves, chajjas, lintels, bands, plain window sills, staircases and spiral stair cases above plinth level up to floor five level, excluding the cost of centering, shuttering, finishing and reinforcement with 1:1.5:3 (1 cement : 1.5 coarse sand(zone-III) derived from natural sources : 3 graded stone aggregate 20 mm nominal size derived from natural sources). |  | 1.1 | cum
86 | Centering and shuttering including strutting, propping etc. and removal of form for | [53 empty] | 86 | Centering and shuttering including strutting, propping etc. and removal of form for
87 | Shelves (Cast in situ) |  | 13.75 | sqm | 672.12 |  |  | Excess(+) | 1 | Full Conversion | INR | [40 empty] | 9242 | 9242 | INR Nine Thousand Two Hundred & Forty Two Only | 87 | Shelves (Cast in situ) |  | 13.75 | sqm
88 | Steel reinforcement for R.C.C. work including straightening, cutting, bending, placing in position and binding all complete above plinth level. | [53 empty] | 88 | Steel reinforcement for R.C.C. work including straightening, cutting, bending, placing in position and binding all complete above plinth level.
89 | Thermo-Mechanically Treated bars of grade Fe-500D or more. |  | 130 | kg | 78.61 |  |  | Excess(+) | 1 | Full Conversion | INR | [40 empty] | 10219 | 10219 | INR Ten Thousand Two Hundred & Nineteen Only | 89 | Thermo-Mechanically Treated bars of grade Fe-500D or more. |  | 130 | kg
90 | MASONRY WORK | [53 empty] | 90 | MASONRY WORK
91 | Half brick masonry with common burnt clay F.P.S. (non modular) bricks of class designation 7.5 in superstructure above plinth level up to floor V level. | [53 empty] | 91 | Half brick masonry with common burnt clay F.P.S. (non modular) bricks of class designation 7.5 in superstructure above plinth level up to floor V level.
92 | Cement mortar 1:4 (1 cement :4 coarse sand) |  | 13.7 | sqm | 892.63 |  |  | Excess(+) | 1 | Full Conversion | INR | [40 empty] | 12229 | 12229 | INR Twelve Thousand Two Hundred & Twenty Nine Only | 92 | Cement mortar 1:4 (1 cement :4 coarse sand) |  | 13.7 | sqm
93 | CLADDING WORK | [53 empty] | 93 | CLADDING WORK
94 | Providing and fixing 18 mm thick gang saw cut, mirror polished, premoulded and prepolished, machine cut for kitchen platforms, vanity counters, window sills, facias and similar locations of required size, approved shade, colour and texture laid over 20 mm thick base cement mortar 1:4 (1 cement : 4 coarse sand), joints treated with white cement, mixed with matching pigment, epoxy touch ups, including rubbing, curing, moulding and polishing to edges to give high gloss finish etc. complete at all levels. | [53 empty] | 94 | Providing and fixing 18 mm thick gang saw cut, mirror polished, premoulded and prepolished, machine cut for kitchen platforms, vanity counters, window sills, facias and similar locations of required size, approved shade, colour and texture laid over 20 mm thick base cement mortar 1:4 (1 cement : 4 coarse sand), joints treated with white cement, mixed with matching pigment, epoxy touch ups, including rubbing, curing, moulding and polishing to edges to give high gloss finish etc. complete at all levels.
95 | Raj Nagar Plain white marble/ Udaipur green marble/ Zebra black marble | [53 empty] | 95 | Raj Nagar Plain white marble/ Udaipur green marble/ Zebra black marble
96 | Area of slab upto 0.50 sqm |  | 13.75 | sqm | 2548.4 |  |  | Excess(+) | 1 | Full Conversion | INR | [40 empty] | 35041 | 35041 | INR Thirty Five Thousand &Forty One Only | 96 | Area of slab upto 0.50 sqm |  | 13.75 | sqm
97 | Extra for providing opening of required size & shape for wash basin/ kitchen sink in kitchen platform, vanity counter and similar location in marble/ Granite/ stone work, including necessary holes for pillar taps etc. including moulding, rubbing and polishing of cut edges etc. complete. |  | 1 | each | 708.59 |  |  | Excess(+) | 1 | Full Conversion | INR | [40 empty] | 709 | 709 | INR Seven Hundred & Nine Only | 97 | Extra for providing opening of required size & shape for wash basin/ kitchen sink in kitchen platform, vanity counter and similar location in marble/ Granite/ stone work, including necessary holes for pillar taps etc. including moulding, rubbing and polishing of cut edges etc. complete. |  | 1 | each
98 | Providing and fixing Ist quality ceramic glazed wall tiles conforming to IS: 15622 (thickness to be specified by the manufacturer), of approved make, in all colours, shades except burgundy, bottle green, black of any size as approved by Engineer-in-Charge, in skirting, risers of steps and dados, over 12 mm thick bed of cement mortar 1:3 (1 cement : 3 coarse sand) and jointing with grey cement slurry @ 3.3kg per sqm, including pointing in white cement mixed with pigment of matching shade complete. |  | 24 | sqm | 932.44 |  |  | Excess(+) | 1 | Full Conversion | INR | [40 empty] | 22379 | 22379 | INR Twenty Two Thousand Three Hundred & Seventy Nine Only | 98 | Providing and fixing Ist quality ceramic glazed wall tiles conforming to IS: 15622 (thickness to be specified by the manufacturer), of approved make, in all colours, shades except burgundy, bottle green, black of any size as approved by Engineer-in-Charge, in skirting, risers of steps and dados, over 12 mm thick bed of cement mortar 1:3 (1 cement : 3 coarse sand) and jointing with grey cement slurry @ 3.3kg per sqm, including pointing in white cement mixed with pigment of matching shade complete. |  | 24 | sqm
99 | WOOD AND P. V. C. WORK | [53 empty] | 99 | WOOD AND P. V. C. WORK
100 | Providing and fixing ISI marked flush door shutters conforming to IS : 2202 (Part I) non-decorative type, core of block board construction with frame of 1st class hard wood and well matched commercial 3 ply veneering with vertical grains or cross bands and face veneers on both faces of shutters: | [53 empty] | 100 | Providing and fixing ISI marked flush door shutters conforming to IS : 2202 (Part I) non-decorative type, core of block board construction with frame of 1st class hard wood and well matched commercial 3 ply veneering with vertical grains or cross bands and face veneers on both faces of shutters:
101 | 35 mm thick including ISI marked Stainless Steel butt hinges with necessary screws |  | 1.89 | sqm | 1767.43 |  |  | Excess(+) | 1 | Full Conversion | INR | [40 empty] | 3340 | 3340 | INR Three Thousand Three Hundred & Forty Only | 101 | 35 mm thick including ISI marked Stainless Steel butt hinges with necessary screws |  | 1.89 | sqm
102 | Extra for providing lipping with 2nd class teak wood battens 25 mm minimum depth on all edges of flush door shutters (over all area of door shutter to be measured). |  | 1.89 | sqm | 351.95 |  |  | Excess(+) | 1 | Full Conversion | INR | [40 empty] | 665 | 665 | INR Six Hundred & Sixty Five Only | 102 | Extra for providing lipping with 2nd class teak wood battens 25 mm minimum depth on all edges of flush door shutters (over all area of door shutter to be measured). |  | 1.89 | sqm
103 | Providing and fixing aluminium die cast body tubular type universal hydraulic door closer (having brand logo with ISI, IS : 3564, embossed on the body, door weight upto 35 kg and door width upto 700 mm), with necessary accessories and screws etc. complete. |  | 1 | each | 899.3 |  |  | Excess(+) | 1 | Full Conversion | INR | [40 empty] | 899 | 899 | INR Eight Hundred & Ninety Nine Only | 103 | Providing and fixing aluminium die cast body tubular type universal hydraulic door closer (having brand logo with ISI, IS : 3564, embossed on the body, door weight upto 35 kg and door width upto 700 mm), with necessary accessories and screws etc. complete. |  | 1 | each
104 | Providing and fixing aluminium tower bolts, ISI marked, anodised (anodic coating not less than grade AC 10 as per IS : 1868 ) transparent or dyed to required colour or shade, with necessary screws etc. complete : | [53 empty] | 104 | Providing and fixing aluminium tower bolts, ISI marked, anodised (anodic coating not less than grade AC 10 as per IS : 1868 ) transparent or dyed to required colour or shade, with necessary screws etc. complete :
105 | 250x10 mm |  | 2 | each | 91.54 |  |  | Excess(+) | 1 | Full Conversion | INR | [40 empty] | 183 | 183 | INR One Hundred & Eighty Three Only | 105 | 250x10 mm |  | 2 | each
106 | Providing and fixing aluminium handles, ISI marked, anodised (anodic coating not less than grade AC 10 as per IS : 1868) transparent or dyed to required colour or shade, with necessary screws etc. complete : | [53 empty] | 106 | Providing and fixing aluminium handles, ISI marked, anodised (anodic coating not less than grade AC 10 as per IS : 1868) transparent or dyed to required colour or shade, with necessary screws etc. complete :
107 | 125 mm |  | 8 | each | 52.65 |  |  | Excess(+) | 1 | Full Conversion | INR | [40 empty] | 421 | 421 | INR Four Hundred & Twenty One Only | 107 | 125 mm |  | 8 | each
108 | Providing and fixing aluminium hanging floor door stopper, ISI marked, anodised (anodic coating not less than grade AC 10 as per IS : 1868) transparent or dyed to required colour and shade, with necessary screws etc. complete. | [53 empty] | 108 | Providing and fixing aluminium hanging floor door stopper, ISI marked, anodised (anodic coating not less than grade AC 10 as per IS : 1868) transparent or dyed to required colour and shade, with necessary screws etc. complete.
109 | Twin rubber stopper |  | 6 | each | 54.58 |  |  | Excess(+) | 1 | Full Conversion | INR | [40 empty] | 327 | 327 | INR Three Hundred & Twenty Seven Only | 109 | Twin rubber stopper |  | 6 | each
110 | Providing and fixing bright finished brass 100 mm mortice latch and lock, ISI marked, with six levers and a pair of anodised (anodic coating not less than grade AC 10 as per IS : 1868) aluminium lever handles of approved quality with necessary screws etc. complete. |  | 1 | each | 648.66 |  |  | Excess(+) | 1 | Full Conversion | INR | [40 empty] | 649 | 649 | INR Six Hundred & Forty Nine Only | 110 | Providing and fixing bright finished brass 100 mm mortice latch and lock, ISI marked, with six levers and a pair of anodised (anodic coating not less than grade AC 10 as per IS : 1868) aluminium lever handles of approved quality with necessary screws etc. complete. |  | 1 | each
111 | Providing and fixing partition upto ceiling height consisting of G.I. frame and required board, including providing and fixing of frame work made of special section power pressed/ roll form G.I. sheet with zinc coating of 120 gms/sqm(both side inclusive), consisting of floor and ceiling channel 50mm wide having equal flanges of 32 mm and 0.50 mm thick, fixed to the floor and ceiling at the spacing of 610 mm centre to centre with dash fastener of 12.5 mm dia meter 50 mm length or suitable anchor fastener or metal screws with nylon plugs and the studs 48 mm wide having one flange of 34 mm and other flange 36 mm and 0.50 mm thick fixed vertically within flanges of floor and ceiling channel and placed at a spacing of 610 mm centre to centre by 6 mm dia bolts and nuts, including fixing of studs along both ends of partition fixed flush to wall with suitable anchor fastener or metal screws with nylon plugs at spacing of 450 mm centre to centre, and fixing of boards to both side of frame work by 25 mm long dry wall screws on studs, floor and ceiling channels at the spacing of 300 mm centre to centre. The boards are to be fixed to the frame work with joints staggered to avoid through cracks, M.S. fixing channel of 99 mm width (0.9 mm thick having two flanges of 9.5 mm each) to be provided at the horizontal joints of two boards, fixed to the studs using metal to metal flat head screws, including jointing and finishing to a flush finish with recommended jointing compound, jointing tape, angle beads at corners (25 mm x 25 mm x 0.5 mm), joint finisher and two coats of primer suitable for board as per manufacture's specification and direction of engineer in charge all complete. | [53 empty] | 111 | Providing and fixing partition upto ceiling height consisting of G.I. frame and required board, including providing and fixing of frame work made of special section power pressed/ roll form G.I. sheet with zinc coating of 120 gms/sqm(both side inclusive), consisting of floor and ceiling channel 50mm wide having equal flanges of 32 mm and 0.50 mm thick, fixed to the floor and ceiling at the spacing of 610 mm centre to centre with dash fastener of 12.5 mm dia meter 50 mm length or suitable anchor fastener or metal screws with nylon plugs and the studs 48 mm wide having one flange of 34 mm and other flange 36 mm and 0.50 mm thick fixed vertically within flanges of floor and ceiling channel and placed at a spacing of 610 mm centre to centre by 6 mm dia bolts and nuts, including fixing of studs along both ends of partition fixed flush to wall with suitable anchor fastener or metal screws with nylon plugs at spacing of 450 mm centre to centre, and fixing of boards to both side of frame work by 25 mm long dry wall screws on studs, floor and ceiling channels at the spacing of 300 mm centre to centre. The boards are to be fixed to the frame work with joints staggered to avoid through cracks, M.S. fixing channel of 99 mm width (0.9 mm thick having two flanges of 9.5 mm each) to be provided at the horizontal joints of two boards, fixed to the studs using metal to metal flat head screws, including jointing and finishing to a flush finish with recommended jointing compound, jointing tape, angle beads at corners (25 mm x 25 mm x 0.5 mm), joint finisher and two coats of primer suitable for board as per manufacture's specification and direction of engineer in charge all complete.
112 | 75 mm overall thickness partition with 12.5 mm thick double skin fire rated Glass Reinforced Gypsum (GRG) plaster board conforming to IS: 2095: part 3 (Board with BIS certification marks) |  | 87.5 | sqm | 1576.19 |  |  | Excess(+) | 1 | Full Conversion | INR | [40 empty] | 137917 | 137917 | INR One Lakh Thirty Seven Thousand Nine Hundred & Seventeen Only | 112 | 75 mm overall thickness partition with 12.5 mm thick double skin fire rated Glass Reinforced Gypsum (GRG) plaster board conforming to IS: 2095: part 3 (Board with BIS certification marks) |  | 87.5 | sqm
113 | Providing and fixing sliding arrangement in racks/ cupboards/cabinets shutter by with stainless steel rollers to run inside C or E aluminium channel section (The payment of C or E channel shall be made separately) |  | 4 | each | 15.48 |  |  | Excess(+) | 1 | Full Conversion | INR | [40 empty] | 62 | 62 | INR Sixty Two Only | 113 | Providing and fixing sliding arrangement in racks/ cupboards/cabinets shutter by with stainless steel rollers to run inside C or E aluminium channel section (The payment of C or E channel shall be made separately) |  | 4 | each
114 | Providing & Fixing decorative high pressure laminated sheet of plain / wood grain in gloss / matt/ suede finish with high density protective surface layer and reverse side of adhesive bonding quality conforming to IS : 2046 Type S, including cost of adhesive of approved quality. | [53 empty] | 114 | Providing & Fixing decorative high pressure laminated sheet of plain / wood grain in gloss / matt/ suede finish with high density protective surface layer and reverse side of adhesive bonding quality conforming to IS : 2046 Type S, including cost of adhesive of approved quality.
115 | 1.0 mm thick |  | 3.78 | sqm | 669.88 |  |  | Excess(+) | 1 | Full Conversion | INR | [40 empty] | 2532 | 2532 | INR Two Thousand Five Hundred & Thirty Two Only | 115 | 1.0 mm thick |  | 3.78 | sqm
116 | Providing and fixing plain lining with necessary screws/nuts & bolts/ nails, including a coat of approved primer on one face, and fixed on wooden /steel frame work, complete as per direction of Engineer-in- charge (Frame work shall be paid for separately). | [53 empty] | 116 | Providing and fixing plain lining with necessary screws/nuts & bolts/ nails, including a coat of approved primer on one face, and fixed on wooden /steel frame work, complete as per direction of Engineer-in- charge (Frame work shall be paid for separately).
117 | 12mm thick commercial ply conforming to IS : 1328 BWR type |  | 0.5 | sqm | 950.99 |  |  | Excess(+) | 1 | Full Conversion | INR | [40 empty] | 475 | 475 | INR Four Hundred & Seventy Five Only | 117 | 12mm thick commercial ply conforming to IS : 1328 BWR type |  | 0.5 | sqm
118 | Providing and fixing frame work for partitions/ wall lining etc. made of 50x50x1.6 mm hollow MS tube, placed along the walls, ceiling and floor in a grid pattern with spacing @ 60 cm centre to centre both ways (vertically & horizontally) or at required spacing near opening, with necessary welding at junctions and fixing the frame to wall/ ceiling/ floors with steel dash fasteners of 8 mm dia, 75 mm long bolt, including making provision for opening for doors, windows, electrical conduits, switch boards etc., including providing with two coats of approved steel primer etc. complete, all as per direction of Engineer-in-charge. |  | 329 | kg | 116.92 |  |  | Excess(+) | 1 | Full Conversion | INR | [40 empty] | 38467 | 38467 | INR Thirty Eight Thousand Four Hundred & Sixty Seven Only | 118 | Providing and fixing frame work for partitions/ wall lining etc. made of 50x50x1.6 mm hollow MS tube, placed along the walls, ceiling and floor in a grid pattern with spacing @ 60 cm centre to centre both ways (vertically & horizontally) or at required spacing near opening, with necessary welding at junctions and fixing the frame to wall/ ceiling/ floors with steel dash fasteners of 8 mm dia, 75 mm long bolt, including making provision for opening for doors, windows, electrical conduits, switch boards etc., including providing with two coats of approved steel primer etc. complete, all as per direction of Engineer-in-charge. |  | 329 | kg
119 | STEEL WORK | [53 empty] | 119 | STEEL WORK
120 | Steel work welded in built up sections/ framed work, including cutting, hoisting, fixing in position and applying a priming coat of approved steel primer using structural steel etc. as required. | [53 empty] | 120 | Steel work welded in built up sections/ framed work, including cutting, hoisting, fixing in position and applying a priming coat of approved steel primer using structural steel etc. as required.
121 | In gratings, frames, guard bar, ladder, railings, brackets, gates and similar works |  | 37.65 | kg | 124.77 |  |  | Excess(+) | 1 | Full Conversion | INR | [40 empty] | 4698 | 4698 | INR Four Thousand Six Hundred & Ninety Eight Only | 121 | In gratings, frames, guard bar, ladder, railings, brackets, gates and similar works |  | 37.65 | kg
122 | Providing and fixing carbon steel galvanised ( minimum coating 5 micron) dash fastener of 10 mm dia double threaded 6.8 grade (yield strength 480 N/mm2), counter sunk head, comprising of 10 mm dia polyamide PA 6 grade sleeve, including drilling of hole in frame , concrete/ masonry, etc. as per direction of Engineer-in-charge. | [53 empty] | 122 | Providing and fixing carbon steel galvanised ( minimum coating 5 micron) dash fastener of 10 mm dia double threaded 6.8 grade (yield strength 480 N/mm2), counter sunk head, comprising of 10 mm dia polyamide PA 6 grade sleeve, including drilling of hole in frame , concrete/ masonry, etc. as per direction of Engineer-in-charge.
123 | 10 x 60 mm |  | 176 | each | 97.94 |  |  | Excess(+) | 1 | Full Conversion | INR | [40 empty] | 17237 | 17237 | INR Seventeen Thousand Two Hundred & Thirty Seven Only | 123 | 10 x 60 mm |  | 176 | each
124 | FLOORING | [53 empty] | 124 | FLOORING
125 | Providing and laying vitrified floor tiles in different sizes (thickness to be specified by the manufacturer) with water absorption less than 0.08% and conforming to IS: 15622, of approved make, in all colours and shades, laid on 20mm thick cement mortar 1:4 (1 cement : 4 coarse sand), jointing with grey cement slurry @ 3.3 kg/ sqm including grouting the joints with white cement and matching pigments etc., complete. | [53 empty] | 125 | Providing and laying vitrified floor tiles in different sizes (thickness to be specified by the manufacturer) with water absorption less than 0.08% and conforming to IS: 15622, of approved make, in all colours and shades, laid on 20mm thick cement mortar 1:4 (1 cement : 4 coarse sand), jointing with grey cement slurry @ 3.3 kg/ sqm including grouting the joints with white cement and matching pigments etc., complete.
126 | Size of Tile 600x600 mm |  | 2.88 | sqm | 1242.13 |  |  | Excess(+) | 1 | Full Conversion | INR | [40 empty] | 3577 | 3577 | INR Three Thousand Five Hundred & Seventy Seven Only | 126 | Size of Tile 600x600 mm |  | 2.88 | sqm
127 | ROOFING | [53 empty] | 127 | ROOFING
128 | Providing and fixing thermal insulation with Resin Bonded Fibre glass wool conforming to IS: 8183 having density 24 kg/m3, 50 mm thick, wrapped in 200G Virgin Polythene Bags fixed to wall with screw, rawel plug & washers and held in position by criss crossing GI wire etc. complete as per directions of Engineer-in-Charge. |  | 87.5 | sqm | 269.49 |  |  | Excess(+) | 1 | Full Conversion | INR | [40 empty] | 23580 | 23580 | INR Twenty Three Thousand Five Hundred & Eighty Only | 128 | Providing and fixing thermal insulation with Resin Bonded Fibre glass wool conforming to IS: 8183 having density 24 kg/m3, 50 mm thick, wrapped in 200G Virgin Polythene Bags fixed to wall with screw, rawel plug & washers and held in position by criss crossing GI wire etc. complete as per directions of Engineer-in-Charge. |  | 87.5 | sqm
129 | FINISHING | [53 empty] | 129 | FINISHING
130 | 6 mm cement plaster of mix : | [53 empty] | 130 | 6 mm cement plaster of mix :
131 | 1:3 (1 cement : 3 fine sand) |  | 14 | sqm | 221.88 |  |  | Excess(+) | 1 | Full Conversion | INR | [40 empty] | 3106 | 3106 | INR Three Thousand One Hundred & Six Only | 131 | 1:3 (1 cement : 3 fine sand) |  | 14 | sqm
132 | Distempering with 1st quality acrylic distemper (ready mixed) having VOC content less than 50 gms/litre, of approved manufacturer, of required shade and colour complete, as per manufacturer's specification. | [53 empty] | 132 | Distempering with 1st quality acrylic distemper (ready mixed) having VOC content less than 50 gms/litre, of approved manufacturer, of required shade and colour complete, as per manufacturer's specification.
133 | Two or more coats on new work |  | 189 | sqm | 81.32 |  |  | Excess(+) | 1 | Full Conversion | INR | [40 empty] | 15369 | 15369 | INR Fifteen Thousand Three Hundred & Sixty Nine Only | 133 | Two or more coats on new work |  | 189 | sqm
134 | Providing and applying white cement based putty of average thickness 1 mm, of approved brand and manufacturer, over the plastered wall surface to prepare the surface even and smooth complete. |  | 189 | sqm | 108.59 |  |  | Excess(+) | 1 | Full Conversion | INR | [40 empty] | 20524 | 20524 | INR Twenty Thousand Five Hundred & Twenty Four Only | 134 | Providing and applying white cement based putty of average thickness 1 mm, of approved brand and manufacturer, over the plastered wall surface to prepare the surface even and smooth complete. |  | 189 | sqm
135 | Distempering with 1st quality acrylic distember (Ready mix) having VOC content less than 50 grams/ litre of approved brand and manufacture to give an even shade : | [53 empty] | 135 | Distempering with 1st quality acrylic distember (Ready mix) having VOC content less than 50 grams/ litre of approved brand and manufacture to give an even shade :
136 | Old work (one or more coats) |  | 185 | sqm | 49.8 |  |  | Excess(+) | 1 | Full Conversion | INR | [40 empty] | 9213 | 9213 | INR Nine Thousand Two Hundred & Thirteen Only | 136 | Old work (one or more coats) |  | 185 | sqm
137 | Dismantling and Demolishing | [53 empty] | 137 | Dismantling and Demolishing
138 | Dismantling tile work in floors and roofs laid in cement mortar including stacking material within 50 metres lead. | [53 empty] | 138 | Dismantling tile work in floors and roofs laid in cement mortar including stacking material within 50 metres lead.
139 | For thickness of tiles 10 mm to 25 mm |  | 4.27 | sqm | 53.05 |  |  | Excess(+) | 1 | Full Conversion | INR | [40 empty] | 227 | 227 | INR Two Hundred & Twenty Seven Only | 139 | For thickness of tiles 10 mm to 25 mm |  | 4.27 | sqm
140 | SANITARY INSTALLATIONS | [53 empty] | 140 | SANITARY INSTALLATIONS
141 | Providing and fixing white vitreous china laboratory sink including making all connections excluding cost of fittings : | [53 empty] | 141 | Providing and fixing white vitreous china laboratory sink including making all connections excluding cost of fittings :
142 | Size 600x450x200 mm |  | 1 | each | 3060.19 |  |  | Excess(+) | 1 | Full Conversion | INR | [40 empty] | 3060 | 3060 | INR Three Thousand &Sixty Only | 142 | Size 600x450x200 mm |  | 1 | each
143 | Providing and fixing P.V.C. waste pipe for sink or wash basin including P.V.C. waste fittings complete. | [53 empty] | 143 | Providing and fixing P.V.C. waste pipe for sink or wash basin including P.V.C. waste fittings complete.
144 | Semi rigid pipe | [53 empty] | 144 | Semi rigid pipe
145 | 32 mm dia |  | 1 | each | 79.75 |  |  | Excess(+) | 1 | Full Conversion | INR | [40 empty] | 80 | 80 | INR Eighty Only | 145 | 32 mm dia |  | 1 | each
146 | WATER SUPPLY | [53 empty] | 146 | WATER SUPPLY
147 | Providing and fixing Chlorinated Polyvinyl Chloride (CPVC) pipes, having thermal stability for hot & cold water supply, including all CPVC plain & brass threaded fittings, including fixing the pipe with clamps at 1.00 m spacing. This includes jointing of pipes & fittings with one step CPVC solvent cement and testing of joints complete as per direction of Engineer in Charge. Internal work - Exposed on wall | [53 empty] | 147 | Providing and fixing Chlorinated Polyvinyl Chloride (CPVC) pipes, having thermal stability for hot & cold water supply, including all CPVC plain & brass threaded fittings, including fixing the pipe with clamps at 1.00 m spacing. This includes jointing of pipes & fittings with one step CPVC solvent cement and testing of joints complete as per direction of Engineer in Charge. Internal work - Exposed on wall
148 | 15 mm nominal dia Pipes |  | 5 | metre | 224.38 |  |  | Excess(+) | 1 | Full Conversion | INR | [40 empty] | 1122 | 1122 | INR One Thousand One Hundred & Twenty Two Only | 148 | 15 mm nominal dia Pipes |  | 5 | metre
149 | 20 mm nominal dia Pipes |  | 10 | metre | 285.05 |  |  | Excess(+) | 1 | Full Conversion | INR | [40 empty] | 2851 | 2851 | INR Two Thousand Eight Hundred & Fifty One Only | 149 | 20 mm nominal dia Pipes |  | 10 | metre
150 | 40 mm nominal dia Pipes |  | 8.5 | metre | 591.28 |  |  | Excess(+) | 1 | Full Conversion | INR | [40 empty] | 5026 | 5026 | INR Five Thousand &Twenty Six Only | 150 | 40 mm nominal dia Pipes |  | 8.5 | metre
151 | Making connection of G.I. distribution branch with G.I. main of following sizes by providing and fixing tee, including cutting and threading the pipe etc. complete : | [53 empty] | 151 | Making connection of G.I. distribution branch with G.I. main of following sizes by providing and fixing tee, including cutting and threading the pipe etc. complete :
152 | 25 to 40 mm nominal bore |  | 1 | each | 663.83 |  |  | Excess(+) | 1 | Full Conversion | INR | [40 empty] | 664 | 664 | INR Six Hundred & Sixty Four Only | 152 | 25 to 40 mm nominal bore |  | 1 | each
153 | Providing and fixing gun metal gate valve with C.I. wheel of approved quality (screwed end) : | [53 empty] | 153 | Providing and fixing gun metal gate valve with C.I. wheel of approved quality (screwed end) :
154 | 20 mm nominal bore |  | 1 | each | 404.87 |  |  | Excess(+) | 1 | Full Conversion | INR | [40 empty] | 405 | 405 | INR Four Hundred & Five Only | 154 | 20 mm nominal bore |  | 1 | each
155 | Providing and fixing C.P. brass long body bib cock of approved quality conforming to IS standards and weighing not less than 690 gms. | [53 empty] | 155 | Providing and fixing C.P. brass long body bib cock of approved quality conforming to IS standards and weighing not less than 690 gms.
156 | 15 mm nominal bore |  | 1 | each | 621.13 |  |  | Excess(+) | 1 | Full Conversion | INR | [40 empty] | 621 | 621 | INR Six Hundred & Twenty One Only | 156 | 15 mm nominal bore |  | 1 | each
157 | Providing and fixing C.P. brass angle valve for basin mixer and geyser points of approved quality conforming to IS:8931 | [53 empty] | 157 | Providing and fixing C.P. brass angle valve for basin mixer and geyser points of approved quality conforming to IS:8931
158 | 15mm nominal bore |  | 1 | each | 438.71 |  |  | Excess(+) | 1 | Full Conversion | INR | [40 empty] | 439 | 439 | INR Four Hundred & Thirty Nine Only | 158 | 15mm nominal bore |  | 1 | each
159 | ALUMINIUM WORK | [53 empty] | 159 | ALUMINIUM WORK
160 | Providing and fixing aluminium work for doors, windows, ventilators and partitions with extruded built up standard tubular sections/ appropriate Z sections and other sections of approved make conforming to IS: 733 and IS: 1285, fixing with dash fasteners of required dia and size, including necessary filling up the gaps at junctions, i.e. at top, bottom and sides with required EPDM rubber/ neoprene gasket etc. Aluminium sections shall be smooth, rust free, straight, mitred and jointed mechanically wherever required including cleat angle, Aluminium snap beading for glazing / paneling, C.P. brass / stainless steel screws, all complete as per architectural drawings and the directions of Engineer-in-charge. (Glazing, paneling and dash fasteners to be paid for separately) : | [53 empty] | 160 | Providing and fixing aluminium work for doors, windows, ventilators and partitions with extruded built up standard tubular sections/ appropriate Z sections and other sections of approved make conforming to IS: 733 and IS: 1285, fixing with dash fasteners of required dia and size, including necessary filling up the gaps at junctions, i.e. at top, bottom and sides with required EPDM rubber/ neoprene gasket etc. Aluminium sections shall be smooth, rust free, straight, mitred and jointed mechanically wherever required including cleat angle, Aluminium snap beading for glazing / paneling, C.P. brass / stainless steel screws, all complete as per architectural drawings and the directions of Engineer-in-charge. (Glazing, paneling and dash fasteners to be paid for separately) :
161 | For fixed portion | [53 empty] | 161 | For fixed portion
162 | Anodised aluminium (anodised transparent or dyed to required shade according to IS: 1868, Minimum anodic coating of grade AC 15) |  | 31.65 | kg | 380.49 |  |  | Excess(+) | 1 | Full Conversion | INR | [40 empty] | 12043 | 12043 | INR Twelve Thousand &Forty Three Only | 162 | Anodised aluminium (anodised transparent or dyed to required shade according to IS: 1868, Minimum anodic coating of grade AC 15) |  | 31.65 | kg
163 | For shutters of doors, windows & ventilators including providing and fixing hinges/ pivots and making provision for fixing of fittings wherever required including the cost of EPDM rubber / neoprene gasket required (Fittings shall be paid for separately) | [53 empty] | 163 | For shutters of doors, windows & ventilators including providing and fixing hinges/ pivots and making provision for fixing of fittings wherever required including the cost of EPDM rubber / neoprene gasket required (Fittings shall be paid for separately)
164 | Anodised aluminium (anodised transparent or dyed to required shade according to IS: 1868, Minimum anodic coating of grade AC 15) |  | 63 | kg | 466.29 |  |  | Excess(+) | 1 | Full Conversion | INR | [40 empty] | 29376 | 29376 | INR Twenty Nine Thousand Three Hundred & Seventy Six Only | 164 | Anodised aluminium (anodised transparent or dyed to required shade according to IS: 1868, Minimum anodic coating of grade AC 15) |  | 63 | kg
165 | Providing and fixing 12 mm thick prelaminated particle board flat pressed three layer or graded wood particle board conforming to IS: 12823 Grade l Type ll, in panelling fixed in aluminum doors, windows shutters and partition frames with C.P. brass / stainless steel screws etc. complete as per architectural drawings and directions of engineer- in-charge. | [53 empty] | 165 | Providing and fixing 12 mm thick prelaminated particle board flat pressed three layer or graded wood particle board conforming to IS: 12823 Grade l Type ll, in panelling fixed in aluminum doors, windows shutters and partition frames with C.P. brass / stainless steel screws etc. complete as per architectural drawings and directions of engineer- in-charge.
166 | Pre-laminated particle board with decorative lamination on both sides |  | 3.8 | sqm | 833.89 |  |  | Excess(+) | 1 | Full Conversion | INR | [40 empty] | 3169 | 3169 | INR Three Thousand One Hundred & Sixty Nine Only | 166 | Pre-laminated particle board with decorative lamination on both sides |  | 3.8 | sqm
167 | Providing and fixing glazing in aluminium door, window, ventilator shutters and partitions etc. with EPDM rubber / neoprene gasket etc. complete as per the architectural drawings and the directions of engineer-in-charge . (Cost of aluminium snap beading shall be paid in basic item): | [53 empty] | 167 | Providing and fixing glazing in aluminium door, window, ventilator shutters and partitions etc. with EPDM rubber / neoprene gasket etc. complete as per the architectural drawings and the directions of engineer-in-charge . (Cost of aluminium snap beading shall be paid in basic item):
168 | With float glass panes of 5 mm thickness (weight not less than 12.50 kg/sqm) |  | 4.56 | sqm | 1162.25 |  |  | Excess(+) | 1 | Full Conversion | INR | [40 empty] | 5300 | 5300 | INR Five Thousand Three Hundred Only | 168 | With float glass panes of 5 mm thickness (weight not less than 12.50 kg/sqm) |  | 4.56 | sqm
169 | Providing and fixing Brass 100mm mortice latch and lock with 6 levers without pair of handles (best make of approved quality) for aluminium doors including necessary cutting and making good etc. complete. |  | 3 | each | 394.17 |  |  | Excess(+) | 1 | Full Conversion | INR | [40 empty] | 1183 | 1183 | INR One Thousand One Hundred & Eighty Three Only | 169 | Providing and fixing Brass 100mm mortice latch and lock with 6 levers without pair of handles (best make of approved quality) for aluminium doors including necessary cutting and making good etc. complete. |  | 3 | each
170 | MINOR CIVIL MAINTENANCE WORK: | [53 empty] | 170 | MINOR CIVIL MAINTENANCE WORK:
171 | "Providing and fixing vertical venition blinds vista make dust guard (classic/select) 100 mm wide on windows. |  | 33.37 | Sqm | 1697.49 |  |  | Excess(+) | 1 | Full Conversion | INR | [40 empty] | 56645 | 56645 | INR Fifty Six Thousand Six Hundred & Forty Five Only | 171 | "Providing and fixing vertical venition blinds vista make dust guard (classic/select) 100 mm wide on windows. |  | 33.37 | Sqm
Total in Figures | [51 empty] | 1118667 | #REF! | Eleven Lakh Eighteen Thousand Six Hundred & Sixty Seven Only | Total in Figures |  | 29911889
Quoted Rate in Figures |  |  |  | Select | [47 empty] | 0 | 0 | INR Zero Only | Quoted Rate in Figures |  | Excess (+)
Quoted Rate in Words |  | INR Zero Only | [52 empty] | Quoted Rate in Words |  | INR Zero Only

## Macros
Please Enable Macros to View BoQ information