## BoQ1 (hidden)
Percentage BoQ
BoQ_Ver3.1 | Percentage | Normal | INR Only | INR
Select, At Par, Excess (+), Less (-) |  | IOCL
Tender Inviting Authority: DOIP, IIT Kanpur
Name of Work: Diversion of damaged sewer line near Sump well no. 6, IIT Kanpur
NIT No: Civil/30/04/2024-1
Name of the Bidder/ Bidding Firm / Company :
PRICE SCHEDULE (This BOQ template must not be modified/replaced by the bidder and the same should be uploaded after filling the relevant columns, else the bidder is liable to be rejected for this tender. Bidders are allowed to enter the Bidder Name and Values only )
NUMBER # | TEXT # | TEXT # | NUMBER # | TEXT # | NUMBER | NUMBER | TEXT | TEXT # | NUMBER # | TEXT# | TEXT # | NUMBER # | NUMBER | NUMBER | NUMBER | NUMBER | TEXT | TEXT | NUMBER | NUMBER | NUMBER | NUMBER | TEXT | TEXT | NUMBER | NUMBER | NUMBER | NUMBER | TEXT | TEXT | NUMBER | NUMBER | NUMBER | NUMBER | TEXT | TEXT | NUMBER | NUMBER | NUMBER | NUMBER | TEXT | TEXT | NUMBER | NUMBER | NUMBER # | NUMBER # | TEXT | TEXT | NUMBER # | NUMBER # | DATE | NUMBER # | NUMBER # | TEXT #
Sl. No. | Item Description | Item Code / Make | Quantity | Units | Estimated Rate in Rs. P |  |  | Addition / Deduction | Addition / Deduction Values | Currency Convertion against each Item | Quoted Currency in INR / Other Currency | BASIC RATE In Figures To be entered by the Bidder Rs. P | Excise Duty | VAT | Freight Charges ( Unloading & Stacking) | Any Other Taxes/Duties/Levies |  |  | Other Taxes 2 | IIIrd Party i.e DGS&D / RITES etc Inspection Charges @0.34%+Service Tax | Less for Cenvat Credit,if any respect of Supplies Under full Excise Duty Category | [30 empty] | TOTAL AMOUNT in Rs. P | TOTAL AMOUNT With Taxes | TOTAL AMOUNT In Words
1 | 2 | 3 | 4 | 5 | 6 | 7 | 8 | 9 | 10 | 11 | 12 | 13 | 14 | 15 | 16 | 17 | 18 | 19 | 20 | 21 | 22 | 23 | 24 | 25 | 26 | 27 | 28 | 29 | 30 | 31 | 32 | 33 | 34 | 35 | 36 | 37 | 38 | 39 | 40 | 41 | 42 | 43 | 44 | 45 | 46 | 47 | 48 | 49 | 50 | 51 | 52 | 7 | 54 | 8
1 | EARTH WORK | item no.1 | [52 empty] | 1 | EARTH WORK | item no.1
2 | Earth work in excavation by mechanical means (Hydraulic excavator) / manual means in foundation trenches or drains (not exceeding 1.5 m in width or 10 sqm on plan), including dressing of sides and ramming of bottoms, lift upto 1.5 m, including getting out the excavated soil and disposal of surplus excavated soil as directed, within a lead of 50 m. | item no.2 | [52 empty] | 2 | Earth work in excavation by mechanical means (Hydraulic excavator) / manual means in foundation trenches or drains (not exceeding 1.5 m in width or 10 sqm on plan), including dressing of sides and ramming of bottoms, lift upto 1.5 m, including getting out the excavated soil and disposal of surplus excavated soil as directed, within a lead of 50 m. | item no.2
3 | All kinds of soil. | item no.3 | 37 | cum | 251.51 |  |  | Excess(+) | 1 | Full Conversion | INR | [40 empty] | 9306 | 9306 | INR Nine Thousand Three Hundred & Six Only | 3 | All kinds of soil. | item no.3 | 37 | cum
4 | Excavating trenches of required width for pipes, cables, etc including excavation for sockets, and dressing of sides, ramming of bottoms, depth upto 1.5 m, including getting out the excavated soil, and then returning the soil as required, in layers not exceeding 20 cm in depth, including consolidating each deposited layer by ramming, watering, etc. and disposing of surplus excavated soil as directed, within a lead of 50 m : | item no.4 | [52 empty] | 4 | Excavating trenches of required width for pipes, cables, etc including excavation for sockets, and dressing of sides, ramming of bottoms, depth upto 1.5 m, including getting out the excavated soil, and then returning the soil as required, in layers not exceeding 20 cm in depth, including consolidating each deposited layer by ramming, watering, etc. and disposing of surplus excavated soil as directed, within a lead of 50 m : | item no.4
5 | All kinds of soil | item no.5 | [52 empty] | 5 | All kinds of soil | item no.5
6 | Pipes, cables etc. exceeding 300 mm dia but not exceeding 600 mm | item no.6 | 65 | metre | 571.28 |  |  | Excess(+) | 1 | Full Conversion | INR | [40 empty] | 37133 | 37133 | INR Thirty Seven Thousand One Hundred & Thirty Three Only | 6 | Pipes, cables etc. exceeding 300 mm dia but not exceeding 600 mm | item no.6 | 65 | metre
7 | Extra for excavating trenches for pipes, cables etc. in all kinds of soil for depth exceeding 1.5 m, but not exceeding 3 m. (Rate is over corresponding basic item for depth upto 1.5 metre). | item no.7 | 65 | metre | 111.35 |  |  | Excess(+) | 1 | Full Conversion | INR | [40 empty] | 7238 | 7238 | INR Seven Thousand Two Hundred & Thirty Eight Only | 7 | Extra for excavating trenches for pipes, cables etc. in all kinds of soil for depth exceeding 1.5 m, but not exceeding 3 m. (Rate is over corresponding basic item for depth upto 1.5 metre). | item no.7 | 65 | metre
8 | Extra for excavating trenches for pipes, cables, etc, in all kinds of soil for depth exceeding 3 m in depth, but not exceeding 4.5 m. (Rate is over corresponding basic item for depth upto 1.5 metre.) | item no.8 | 65 | metre | 276.15 |  |  | Excess(+) | 1 | Full Conversion | INR | [40 empty] | 17950 | 17950 | INR Seventeen Thousand Nine Hundred & Fifty Only | 8 | Extra for excavating trenches for pipes, cables, etc, in all kinds of soil for depth exceeding 3 m in depth, but not exceeding 4.5 m. (Rate is over corresponding basic item for depth upto 1.5 metre.) | item no.8 | 65 | metre
9 | Extra for every additional lift of 1.5 m or part thereof in excavation / banking excavated or stacked materials. | item no.9 | [52 empty] | 9 | Extra for every additional lift of 1.5 m or part thereof in excavation / banking excavated or stacked materials. | item no.9
10 | All kinds of soil | item no.10 | 62 | cum | 91.63 |  |  | Excess(+) | 1 | Full Conversion | INR | [40 empty] | 5681 | 5681 | INR Five Thousand Six Hundred & Eighty One Only | 10 | All kinds of soil | item no.10 | 62 | cum
11 | MASONRY WORK | item no.11 | [52 empty] | 11 | MASONRY WORK | item no.11
12 | Brick work with common burnt clay F.P.S. (non modular) bricks of class designation 7.5 in foundation and plinth in: | item no.12 | [52 empty] | 12 | Brick work with common burnt clay F.P.S. (non modular) bricks of class designation 7.5 in foundation and plinth in: | item no.12
13 | Cement mortar 1:6 (1 cement : 6 coarse sand) | item no.13 | 3.5 | cum | 5838.01 |  |  | Excess(+) | 1 | Full Conversion | INR | [40 empty] | 20433 | 20433 | INR Twenty Thousand Four Hundred & Thirty Three Only | 13 | Cement mortar 1:6 (1 cement : 6 coarse sand) | item no.13 | 3.5 | cum
14 | FINISHING | item no.14 | [52 empty] | 14 | FINISHING | item no.14
15 | 12 mm cement plaster finished with a floating coat of neat cement of mix : | item no.15 | [52 empty] | 15 | 12 mm cement plaster finished with a floating coat of neat cement of mix : | item no.15
16 | 1:4 (1 cement: 4 fine sand) | item no.16 | 23 | sqm | 316.79 |  |  | Excess(+) | 1 | Full Conversion | INR | [40 empty] | 7286 | 7286 | INR Seven Thousand Two Hundred & Eighty Six Only | 16 | 1:4 (1 cement: 4 fine sand) | item no.16 | 23 | sqm
17 | Dismantling and Demolishing | item no.17 | [52 empty] | 17 | Dismantling and Demolishing | item no.17
18 | Demolishing brick work manually/ by mechanical means including stacking of serviceable material and disposal of unserviceable material within 50 metres lead as per direction of Engineer-in-charge. | item no.18 | [52 empty] | 18 | Demolishing brick work manually/ by mechanical means including stacking of serviceable material and disposal of unserviceable material within 50 metres lead as per direction of Engineer-in-charge. | item no.18
19 | In cement mortar | item no.19 | 3 | cum | 1489.22 |  |  | Excess(+) | 1 | Full Conversion | INR | [40 empty] | 4468 | 4468 | INR Four Thousand Four Hundred & Sixty Eight Only | 19 | In cement mortar | item no.19 | 3 | cum
20 | DRAINAGE | item no.20 | [52 empty] | 20 | DRAINAGE | item no.20
21 | Constructing brick masonry manhole in cement mortar 1:4 ( 1 cement : 4 coarse sand ) with R.C.C. top slab with 1:1.5:3 mix (1 cement : 1.5 coarse sand (zone-III) : 3 graded stone aggregate 20 mm nominal size), foundation concrete 1:4:8 mix (1 cement : 4 coarse sand (zone-III) : 8 graded stone aggregate 40 mm nominal size), inside plastering 12 mm thick with cement mortar 1:3 (1 cement : 3 coarse sand) finished with floating coat of neat cement and making channels in cement concrete 1:2:4 (1 cement : 2 coarse sand : 4 graded stone aggregate 20 mm nominal size) finished with a floating coat of neat cement complete as per standard design : | item no.21 | [52 empty] | 21 | Constructing brick masonry manhole in cement mortar 1:4 ( 1 cement : 4 coarse sand ) with R.C.C. top slab with 1:1.5:3 mix (1 cement : 1.5 coarse sand (zone-III) : 3 graded stone aggregate 20 mm nominal size), foundation concrete 1:4:8 mix (1 cement : 4 coarse sand (zone-III) : 8 graded stone aggregate 40 mm nominal size), inside plastering 12 mm thick with cement mortar 1:3 (1 cement : 3 coarse sand) finished with floating coat of neat cement and making channels in cement concrete 1:2:4 (1 cement : 2 coarse sand : 4 graded stone aggregate 20 mm nominal size) finished with a floating coat of neat cement complete as per standard design : | item no.21
22 | Inside size 120x90 cm and 90 cm deep including Circular shape 560 mm dia precast R.C.C. manhole cover with frame -H.D. 20 | item no.22 | [52 empty] | 22 | Inside size 120x90 cm and 90 cm deep including Circular shape 560 mm dia precast R.C.C. manhole cover with frame -H.D. 20 | item no.22
23 | With common burnt clay F.P.S. (non modular) bricks of class designation 7.5 | item no.23 | 3 | each | 17269.62 |  |  | Excess(+) | 1 | Full Conversion | INR | [40 empty] | 51809 | 51809 | INR Fifty One Thousand Eight Hundred & Nine Only | 23 | With common burnt clay F.P.S. (non modular) bricks of class designation 7.5 | item no.23 | 3 | each
24 | Extra for depth for manholes : | item no.24 | [52 empty] | 24 | Extra for depth for manholes : | item no.24
25 | Size 120x90 cm | item no.25 | [52 empty] | 25 | Size 120x90 cm | item no.25
26 | With common burnt clay F.P.S. (non modular) bricks of class designation 7.5 | item no.26 | 11 | metre | 8543.84 |  |  | Excess(+) | 1 | Full Conversion | INR | [40 empty] | 93982 | 93982 | INR Ninety Three Thousand Nine Hundred & Eighty Two Only | 26 | With common burnt clay F.P.S. (non modular) bricks of class designation 7.5 | item no.26 | 11 | metre
27 | Providing orange colour safety foot rest of minimum 6 mm thick plastic encapsulated as per IS : 10910, on 12 mm dia steel bar conforming to IS: 1786, having minimum cross section as 23 mmx25 mm and over all minimum length 263 mm and width as 165 mm with minimum 112 mm space between protruded legs having 2 mm tread on top surface by ribbing or chequering besides necessary and adequate anchoring projections on tail length on 138 mm as per standard drawing and suitable to with stand the bend test and chemical resistance test as per specifications and having manufacture's permanent identification mark to be visible even after fixing, including fixing in manholes with 30x20x15 cm cement concrete block 1:3:6 (1 cement : 3 coarse sand : 6 graded stone aggregate 20 mm nominal size) complete as per design. | item no.27 | 30 | each | 427.09 |  |  | Excess(+) | 1 | Full Conversion | INR | [40 empty] | 12813 | 12813 | INR Twelve Thousand Eight Hundred & Thirteen Only | 27 | Providing orange colour safety foot rest of minimum 6 mm thick plastic encapsulated as per IS : 10910, on 12 mm dia steel bar conforming to IS: 1786, having minimum cross section as 23 mmx25 mm and over all minimum length 263 mm and width as 165 mm with minimum 112 mm space between protruded legs having 2 mm tread on top surface by ribbing or chequering besides necessary and adequate anchoring projections on tail length on 138 mm as per standard drawing and suitable to with stand the bend test and chemical resistance test as per specifications and having manufacture's permanent identification mark to be visible even after fixing, including fixing in manholes with 30x20x15 cm cement concrete block 1:3:6 (1 cement : 3 coarse sand : 6 graded stone aggregate 20 mm nominal size) complete as per design. | item no.27 | 30 | each
28 | Providing and fixing in position pre-cast R.C.C. manhole cover and frame of required shape and approved quality | item no.28 | [52 empty] | 28 | Providing and fixing in position pre-cast R.C.C. manhole cover and frame of required shape and approved quality | item no.28
29 | H D - 20 | item no.29 | [52 empty] | 29 | H D - 20 | item no.29
30 | Circular shape 560 mm internal diameter | item no.30 | 1 | each | 1310.13 |  |  | Excess(+) | 1 | Full Conversion | INR | [40 empty] | 1310 | 1310 | INR One Thousand Three Hundred & Ten Only | 30 | Circular shape 560 mm internal diameter | item no.30 | 1 | each
31 | Making connection of drain or sewer line with existing manhole including breaking into and making good the walls, floors with cement concrete 1:2:4 mix (1 cement : 2 coarse sand : 4 graded stone aggregate 20 mm nominal size) cement plastered on both sides with cement mortar 1:3 (1 cement : 3 coarse sand), finished with a floating coat of neat cement and making necessary channels for the drain etc. complete : | item no.31 | [52 empty] | 31 | Making connection of drain or sewer line with existing manhole including breaking into and making good the walls, floors with cement concrete 1:2:4 mix (1 cement : 2 coarse sand : 4 graded stone aggregate 20 mm nominal size) cement plastered on both sides with cement mortar 1:3 (1 cement : 3 coarse sand), finished with a floating coat of neat cement and making necessary channels for the drain etc. complete : | item no.31
32 | For pipes 450 to 600 mm diameter | item no.32 | 2 | each | 994.87 |  |  | Excess(+) | 1 | Full Conversion | INR | [40 empty] | 1990 | 1990 | INR One Thousand Nine Hundred & Ninety Only | 32 | For pipes 450 to 600 mm diameter | item no.32 | 2 | each
33 | Raising manhole cover and frame slab to required level including dismantling existing slab and making good the damage as required (Raising depth of manhole to be paid separately) : | item no.33 | [52 empty] | 33 | Raising manhole cover and frame slab to required level including dismantling existing slab and making good the damage as required (Raising depth of manhole to be paid separately) : | item no.33
34 | Rectangular manhole 120x90 cm with circular cover 500 mm dia of grade MD - 10 | item no.34 | 2 | each | 3761.81 |  |  | Excess(+) | 1 | Full Conversion | INR | [40 empty] | 7524 | 7524 | INR Seven Thousand Five Hundred & Twenty Four Only | 34 | Rectangular manhole 120x90 cm with circular cover 500 mm dia of grade MD - 10 | item no.34 | 2 | each
35 | Providing and laying Non Pressure NP-3 class (Medium duty) R.C.C. pipes including collars/spigot jointed with stiff mixture of cement mortar in the proportion of 1:2 (1 cement : 2 fine sand) including testing of joints etc. complete | item no.35 | [52 empty] | 35 | Providing and laying Non Pressure NP-3 class (Medium duty) R.C.C. pipes including collars/spigot jointed with stiff mixture of cement mortar in the proportion of 1:2 (1 cement : 2 fine sand) including testing of joints etc. complete | item no.35
36 | 600 mm dia RCC pipes. | item no.36 | 67 | metre | 2675.62 |  |  | Excess(+) | 1 | Full Conversion | INR | [40 empty] | 179267 | 179267 | INR One Lakh Seventy Nine Thousand Two Hundred & Sixty Seven Only | 36 | 600 mm dia RCC pipes. | item no.36 | 67 | metre
Total in Figures | [51 empty] | 458190 | #REF! | Four Lakh Fifty Eight Thousand One Hundred & Ninety Only
Quoted Rate in Figures |  |  |  | Select | [47 empty] | 0 | 0 | INR Zero Only
Quoted Rate in Words |  | INR Zero Only

## Macros
Please Enable Macros to View BoQ information