## BoQ1 (hidden)
Percentage BoQ
BoQ_Ver3.1 | Percentage | Normal | INR Only | INR
Select, At Par, Excess (+), Less (-) |  | IOCL
Tender Inviting Authority: DOIP, IIT Kanpur
Name of Work: Construction of boundary wall around Snehan child care centre and associated works at IIT Kanpur
NIT No: Civil/30/05/2024-1
Name of the Bidder/ Bidding Firm / Company :
PRICE SCHEDULE (This BOQ template must not be modified/replaced by the bidder and the same should be uploaded after filling the relevant columns, else the bidder is liable to be rejected for this tender. Bidders are allowed to enter the Bidder Name and Values only )
NUMBER # | TEXT # | TEXT # | NUMBER # | TEXT # | NUMBER | NUMBER | TEXT | TEXT # | NUMBER # | TEXT# | TEXT # | NUMBER # | NUMBER | NUMBER | NUMBER | NUMBER | TEXT | TEXT | NUMBER | NUMBER | NUMBER | NUMBER | TEXT | TEXT | NUMBER | NUMBER | NUMBER | NUMBER | TEXT | TEXT | NUMBER | NUMBER | NUMBER | NUMBER | TEXT | TEXT | NUMBER | NUMBER | NUMBER | NUMBER | TEXT | TEXT | NUMBER | NUMBER | NUMBER # | NUMBER # | TEXT | TEXT | NUMBER # | NUMBER # | DATE | NUMBER # | NUMBER # | TEXT #
Sl. No. | Item Description | Item Code / Make | Quantity | Units | Estimated Rate in Rs. P |  |  | Addition / Deduction | Addition / Deduction Values | Currency Convertion against each Item | Quoted Currency in INR / Other Currency | BASIC RATE In Figures To be entered by the Bidder Rs. P | Excise Duty | VAT | Freight Charges ( Unloading & Stacking) | Any Other Taxes/Duties/Levies |  |  | Other Taxes 2 | IIIrd Party i.e DGS&D / RITES etc Inspection Charges @0.34%+Service Tax | Less for Cenvat Credit,if any respect of Supplies Under full Excise Duty Category | [30 empty] | TOTAL AMOUNT in Rs. P | TOTAL AMOUNT With Taxes | TOTAL AMOUNT In Words
1 | 2 | 3 | 4 | 5 | 6 | 7 | 8 | 9 | 10 | 11 | 12 | 13 | 14 | 15 | 16 | 17 | 18 | 19 | 20 | 21 | 22 | 23 | 24 | 25 | 26 | 27 | 28 | 29 | 30 | 31 | 32 | 33 | 34 | 35 | 36 | 37 | 38 | 39 | 40 | 41 | 42 | 43 | 44 | 45 | 46 | 47 | 48 | 49 | 50 | 51 | 52 | 7 | 54 | 8
1 | Component | [53 empty] | 1 | Component
1.01 | Carriage of Materials | item no.1 | [52 empty] | 1.01 | Carriage of Materials | item no.1 |  |  | Construction of chamber for 100mm sluices valve | item1 | 10 | 1 Nos
1.02 | By Mechanical Transport including loading,unloading and stacking | item no.2 | [52 empty] | 1.02 | By Mechanical Transport including loading,unloading and stacking | item no.2 |  |  | Supplying, Conveying and fixing spls. Including eart | item1 | 123.223 | Nos
1.03 | Lime, moorum, building rubbish Lead - 2 km | item no.3 | 3.64 | cum | 143.08 |  |  | Excess(+) | 1 | Full Conversion | INR | [40 empty] | 521 | 521 | INR Five Hundred & Twenty One Only | 1.03 | Lime, moorum, building rubbish Lead - 2 km | item no.3 | 3.64 | cum
1.04 | Earth Lead - 2 km | item no.4 | 12 | cum | 178.85 |  |  | Excess(+) | 1 | Full Conversion | INR | [40 empty] | 2146 | 2146 | INR Two Thousand One Hundred & Forty Six Only | 1.04 | Earth Lead - 2 km | item no.4 | 12 | cum
1.05 | EARTH WORK | item no.5 | [52 empty] | 1.05 | EARTH WORK | item no.5
1.06 | Earth work in excavation by mechanical means (Hydraulic excavator) / manual means in foundation trenches or drains (not exceeding 1.5 m in width or 10 sqm on plan), including dressing of sides and ramming of bottoms, lift upto 1.5 m, including getting out the excavated soil and disposal of surplus excavated soil as directed, within a lead of 50 m. | item no.6 | [52 empty] | 1.06 | Earth work in excavation by mechanical means (Hydraulic excavator) / manual means in foundation trenches or drains (not exceeding 1.5 m in width or 10 sqm on plan), including dressing of sides and ramming of bottoms, lift upto 1.5 m, including getting out the excavated soil and disposal of surplus excavated soil as directed, within a lead of 50 m. | item no.6
1.07 | All kinds of soil. | item no.7 | 12.66 | cum | 251.51 |  |  | Excess(+) | 1 | Full Conversion | INR | [40 empty] | 3184 | 3184 | INR Three Thousand One Hundred & Eighty Four Only | 1.07 | All kinds of soil. | item no.7 | 12.66 | cum
1.08 | Filling available excavated earth (excluding rock) in trenches, plinth, sides of foundations etc. in layers not exceeding 20cm in depth, consolidating each deposited layer by ramming and watering, lead up to 50 m and lift upto 1.5 m. | item no.8 | 4.04 | cum | 222.67 |  |  | Excess(+) | 1 | Full Conversion | INR | [40 empty] | 900 | 900 | INR Nine Hundred Only | 1.08 | Filling available excavated earth (excluding rock) in trenches, plinth, sides of foundations etc. in layers not exceeding 20cm in depth, consolidating each deposited layer by ramming and watering, lead up to 50 m and lift upto 1.5 m. | item no.8 | 4.04 | cum
1.09 | Excavating holes more than 0.10 cum & upto 0.5 cum including getting out the excavated soil, then returning the soil as required in layers not exceeding 20cm in depth, including consolidating each deposited layer by ramming, watering etc, disposing of surplus excavated soil, as directed within a lead of 50 m and lift upto 1.5 m. | item no.9 | [52 empty] | 1.09 | Excavating holes more than 0.10 cum & upto 0.5 cum including getting out the excavated soil, then returning the soil as required in layers not exceeding 20cm in depth, including consolidating each deposited layer by ramming, watering etc, disposing of surplus excavated soil, as directed within a lead of 50 m and lift upto 1.5 m. | item no.9
1.1 | All kinds of soil | item no.10 | 33 | each | 78.83 |  |  | Excess(+) | 1 | Full Conversion | INR | [40 empty] | 2601 | 2601 | INR Two Thousand Six Hundred & One Only | 1.1 | All kinds of soil | item no.10 | 33 | each
1.11 | Clearing jungle including uprooting of rank vegetation, grass, brush wood, trees and saplings of girth up to 30 cm measured at a height of 1 m above ground level and removal of rubbish up to a distance of 50 m outside the periphery of the area cleared. | item no.11 | 108.49 | sqm | 12.71 |  |  | Excess(+) | 1 | Full Conversion | INR | [40 empty] | 1379 | 1379 | INR One Thousand Three Hundred & Seventy Nine Only | 1.11 | Clearing jungle including uprooting of rank vegetation, grass, brush wood, trees and saplings of girth up to 30 cm measured at a height of 1 m above ground level and removal of rubbish up to a distance of 50 m outside the periphery of the area cleared. | item no.11 | 108.49 | sqm
1.12 | CEMENT CONCRETE (CAST IN SITU) | item no.12 | [52 empty] | 1.12 | CEMENT CONCRETE (CAST IN SITU) | item no.12
1.13 | Providing and laying in position cement concrete of specified grade excluding the cost of centering and shuttering - All work up to plinth level : | item no.13 | [52 empty] | 1.13 | Providing and laying in position cement concrete of specified grade excluding the cost of centering and shuttering - All work up to plinth level : | item no.13
1.14 | 1:5:10 (1 cement : 5 coarse sand (zone-III) derived from natural sources : 10 graded stone aggregate 40 mm nominal size derived from natural sources) | item no.14 | 6.87 | cum | 5305.26 |  |  | Excess(+) | 1 | Full Conversion | INR | [40 empty] | 36447 | 36447 | INR Thirty Six Thousand Four Hundred & Forty Seven Only | 1.14 | 1:5:10 (1 cement : 5 coarse sand (zone-III) derived from natural sources : 10 graded stone aggregate 40 mm nominal size derived from natural sources) | item no.14 | 6.87 | cum
1.15 | Providing and laying cement concrete in retaining walls, return walls, walls (any thickness) including attached pilasters, columns, piers, abutments, pillars, posts, struts, buttresses, string or lacing courses, parapets, coping, bed blocks, anchor blocks, plain window sills, fillets, sunken floor etc., up to floor five level, excluding the cost of centering, shuttering and finishing: | item no.15 | [52 empty] | 1.15 | Providing and laying cement concrete in retaining walls, return walls, walls (any thickness) including attached pilasters, columns, piers, abutments, pillars, posts, struts, buttresses, string or lacing courses, parapets, coping, bed blocks, anchor blocks, plain window sills, fillets, sunken floor etc., up to floor five level, excluding the cost of centering, shuttering and finishing: | item no.15
1.16 | 1:2:4 (1 Cement : 2 coarse sand (zone-III) derived from natural sources : 4 graded stone aggregate 20 mm nominal size derived from natural sources) | item no.16 | 1 | cum | 8220.25 |  |  | Excess(+) | 1 | Full Conversion | INR | [40 empty] | 8220 | 8220 | INR Eight Thousand Two Hundred & Twenty Only | 1.16 | 1:2:4 (1 Cement : 2 coarse sand (zone-III) derived from natural sources : 4 graded stone aggregate 20 mm nominal size derived from natural sources) | item no.16 | 1 | cum
1.17 | Providing and laying damp-proof course 40mm thick with cement concrete 1:2:4 (1 cement : 2 coarse sand (zone-III) derived from natural sources : 4 graded stone aggregate 12.5mm nominal size derived from natural sources) | item no.17 | 8.09 | sqm | 325.16 |  |  | Excess(+) | 1 | Full Conversion | INR | [40 empty] | 2631 | 2631 | INR Two Thousand Six Hundred & Thirty One Only | 1.17 | Providing and laying damp-proof course 40mm thick with cement concrete 1:2:4 (1 cement : 2 coarse sand (zone-III) derived from natural sources : 4 graded stone aggregate 12.5mm nominal size derived from natural sources) | item no.17 | 8.09 | sqm
1.18 | Extra for providing and mixing water proofing material in cement concrete work in doses by weight of cement as per manufacturer's specification. | item no.18 | 2 | per bag of cement of 50 kg | 50.11 |  |  | Excess(+) | 1 | Full Conversion | INR | [40 empty] | 100 | 100 | INR One Hundred Only | 1.18 | Extra for providing and mixing water proofing material in cement concrete work in doses by weight of cement as per manufacturer's specification. | item no.18 | 2 | per bag of cement of 50 kg
1.19 | Providing & applying a coat of residual petroleum bitumen of grade of VG-10 of approved quality using 1.7kg per square metre on damp proof course after cleaning the surface with brushes and finally with apiece of cloth lightly soaked in kerosene oil. | item no.19 | 8.09 | sqm | 99.82 |  |  | Excess(+) | 1 | Full Conversion | INR | [40 empty] | 808 | 808 | INR Eight Hundred & Eight Only | 1.19 | Providing & applying a coat of residual petroleum bitumen of grade of VG-10 of approved quality using 1.7kg per square metre on damp proof course after cleaning the surface with brushes and finally with apiece of cloth lightly soaked in kerosene oil. | item no.19 | 8.09 | sqm
1.2 | REINFORCED CEMENT CONCRETE | item no.20 | [52 empty] | 1.2 | REINFORCED CEMENT CONCRETE | item no.20
1.21 | Reinforced cement concrete work in beams, suspended floors, roofs having slope up to 15° landings, balconies, shelves, chajjas, lintels, bands, plain window sills, staircases and spiral stair cases above plinth level up to floor five level, excluding the cost of centering, shuttering, finishing and reinforcement with 1:1.5:3 (1 cement : 1.5 coarse sand(zone-III) derived from natural sources : 3 graded stone aggregate 20 mm nominal size derived from natural sources). | item no.21 | 2.8 | cum | 9398.77 |  |  | Excess(+) | 1 | Full Conversion | INR | [40 empty] | 26317 | 26317 | INR Twenty Six Thousand Three Hundred & Seventeen Only | 1.21 | Reinforced cement concrete work in beams, suspended floors, roofs having slope up to 15° landings, balconies, shelves, chajjas, lintels, bands, plain window sills, staircases and spiral stair cases above plinth level up to floor five level, excluding the cost of centering, shuttering, finishing and reinforcement with 1:1.5:3 (1 cement : 1.5 coarse sand(zone-III) derived from natural sources : 3 graded stone aggregate 20 mm nominal size derived from natural sources). | item no.21 | 2.8 | cum
1.22 | Centering and shuttering including strutting, propping etc. and removal of form for | item no.22 | [52 empty] | 1.22 | Centering and shuttering including strutting, propping etc. and removal of form for | item no.22
1.23 | Shelves (Cast in situ) | item no.23 | 12.72 | sqm | 672.12 |  |  | Excess(+) | 1 | Full Conversion | INR | [40 empty] | 8549 | 8549 | INR Eight Thousand Five Hundred & Forty Nine Only | 1.23 | Shelves (Cast in situ) | item no.23 | 12.72 | sqm
1.24 | Lintels, beams, plinth beams, girders, bressumers and cantilevers | item no.24 | 10.6 | sqm | 533.41 |  |  | Excess(+) | 1 | Full Conversion | INR | [40 empty] | 5654 | 5654 | INR Five Thousand Six Hundred & Fifty Four Only | 1.24 | Lintels, beams, plinth beams, girders, bressumers and cantilevers | item no.24 | 10.6 | sqm
1.25 | Small lintels not exceeding 1.5 m clear span, moulding as in cornices, window sills, string courses, bands, copings, bed plates, anchor blocks and the like | item no.25 | 10.85 | sqm | 270.01 |  |  | Excess(+) | 1 | Full Conversion | INR | [40 empty] | 2930 | 2930 | INR Two Thousand Nine Hundred & Thirty Only | 1.25 | Small lintels not exceeding 1.5 m clear span, moulding as in cornices, window sills, string courses, bands, copings, bed plates, anchor blocks and the like | item no.25 | 10.85 | sqm
1.26 | Edges of slabs and breaks in floors and walls | item no.26 | [52 empty] | 1.26 | Edges of slabs and breaks in floors and walls | item no.26
1.27 | Under 20 cm wide | item no.27 | 45.72 | metre | 159.49 |  |  | Excess(+) | 1 | Full Conversion | INR | [40 empty] | 7292 | 7292 | INR Seven Thousand Two Hundred & Ninety Two Only | 1.27 | Under 20 cm wide | item no.27 | 45.72 | metre
1.28 | Steel reinforcement for R.C.C. work including straightening, cutting, bending, placing in position and binding all complete above plinth level. | item no.28 | [52 empty] | 1.28 | Steel reinforcement for R.C.C. work including straightening, cutting, bending, placing in position and binding all complete above plinth level. | item no.28
1.29 | Thermo-Mechanically Treated bars of grade Fe-500D or more. | item no.29 | 160 | kg | 78.61 |  |  | Excess(+) | 1 | Full Conversion | INR | [40 empty] | 12578 | 12578 | INR Twelve Thousand Five Hundred & Seventy Eight Only | 1.29 | Thermo-Mechanically Treated bars of grade Fe-500D or more. | item no.29 | 160 | kg
1.3 | Add for plaster drip course/ groove in plastered surface or moulding to R.C.C. projections. | item no.30 | 22.4 | metre | 56.73 |  |  | Excess(+) | 1 | Full Conversion | INR | [40 empty] | 1271 | 1271 | INR One Thousand Two Hundred & Seventy One Only | 1.3 | Add for plaster drip course/ groove in plastered surface or moulding to R.C.C. projections. | item no.30 | 22.4 | metre
1.31 | MASONRY WORK | item no.31 | [52 empty] | 1.31 | MASONRY WORK | item no.31
1.32 | Brick work with common burnt clay F.P.S. (non modular) bricks of class designation 7.5 in foundation and plinth in: | item no.32 | [52 empty] | 1.32 | Brick work with common burnt clay F.P.S. (non modular) bricks of class designation 7.5 in foundation and plinth in: | item no.32
1.33 | Cement mortar 1:6 (1 cement : 6 coarse sand) | item no.33 | 9.01 | cum | 5838.01 |  |  | Excess(+) | 1 | Full Conversion | INR | [40 empty] | 52600 | 52600 | INR Fifty Two Thousand Six Hundred Only | 1.33 | Cement mortar 1:6 (1 cement : 6 coarse sand) | item no.33 | 9.01 | cum
1.34 | Brick work with common burnt clay F.P.S. (non modular) bricks of class designation 7.5 in superstructure above plinth level up to floor V level in all shapes and sizes in : | item no.34 | [52 empty] | 1.34 | Brick work with common burnt clay F.P.S. (non modular) bricks of class designation 7.5 in superstructure above plinth level up to floor V level in all shapes and sizes in : | item no.34
1.35 | Cement mortar 1:6 (1 cement : 6 coarse sand) | item no.35 | 0.1 | cum | 7267.3 |  |  | Excess(+) | 1 | Full Conversion | INR | [40 empty] | 727 | 727 | INR Seven Hundred & Twenty Seven Only | 1.35 | Cement mortar 1:6 (1 cement : 6 coarse sand) | item no.35 | 0.1 | cum
1.36 | Brick work with common burnt clay selected F.P.S. (non modular) bricks of class designation 7.5 in exposed brick work including making horizontal and vertical grooves 10 mm wide 12 mm deep complete in cement mortar 1:6 (1 cement : 6 coarse sand) | item no.36 | [52 empty] | 1.36 | Brick work with common burnt clay selected F.P.S. (non modular) bricks of class designation 7.5 in exposed brick work including making horizontal and vertical grooves 10 mm wide 12 mm deep complete in cement mortar 1:6 (1 cement : 6 coarse sand) | item no.36
1.37 | Above plinth level upto floor V level | item no.37 | 5.4 | cum | 7510.7 |  |  | Excess(+) | 1 | Full Conversion | INR | [40 empty] | 40558 | 40558 | INR Forty Thousand Five Hundred & Fifty Eight Only | 1.37 | Above plinth level upto floor V level | item no.37 | 5.4 | cum
1.38 | STEEL WORK | item no.38 | [52 empty] | 1.38 | STEEL WORK | item no.38
1.39 | Steel work welded in built up sections/ framed work, including cutting, hoisting, fixing in position and applying a priming coat of approved steel primer using structural steel etc. as required. | item no.39 | [52 empty] | 1.39 | Steel work welded in built up sections/ framed work, including cutting, hoisting, fixing in position and applying a priming coat of approved steel primer using structural steel etc. as required. | item no.39
1.4 | In gratings, frames, guard bar, ladder, railings, brackets, gates and similar works | item no.40 | 1765.71 | kg | 124.77 |  |  | Excess(+) | 1 | Full Conversion | INR | [40 empty] | 220308 | 220308 | INR Two Lakh Twenty Thousand Three Hundred & Eight Only | 1.4 | In gratings, frames, guard bar, ladder, railings, brackets, gates and similar works | item no.40 | 1765.71 | kg
1.41 | FLOORING | item no.41 | [52 empty] | 1.41 | FLOORING | item no.41
1.42 | Cement concrete pavement with 1:2:4 (1 cement : 2 coarse sand : 4 graded stone aggregate 20 mm nominal size), including finishing complete. | item no.42 | 0.59 | cum | 6978.21 |  |  | Excess(+) | 1 | Full Conversion | INR | [40 empty] | 4117 | 4117 | INR Four Thousand One Hundred & Seventeen Only | 1.42 | Cement concrete pavement with 1:2:4 (1 cement : 2 coarse sand : 4 graded stone aggregate 20 mm nominal size), including finishing complete. | item no.42 | 0.59 | cum
1.43 | FINISHING | item no.43 | [52 empty] | 1.43 | FINISHING | item no.43
1.44 | 12 mm cement plaster of mix : | item no.44 | [52 empty] | 1.44 | 12 mm cement plaster of mix : | item no.44
1.45 | 1:6 (1 cement: 6 coarse sand) | item no.45 | 24.05 | sqm | 258.09 |  |  | Excess(+) | 1 | Full Conversion | INR | [40 empty] | 6207 | 6207 | INR Six Thousand Two Hundred & Seven Only | 1.45 | 1:6 (1 cement: 6 coarse sand) | item no.45 | 24.05 | sqm
1.46 | 15 mm cement plaster on rough side of single or half brick wall of mix: | item no.46 | [52 empty] | 1.46 | 15 mm cement plaster on rough side of single or half brick wall of mix: | item no.46
1.47 | 1:6 (1 cement: 6 coarse sand) | item no.47 | 72.88 | sqm | 297.33 |  |  | Excess(+) | 1 | Full Conversion | INR | [40 empty] | 21669 | 21669 | INR Twenty One Thousand Six Hundred & Sixty Nine Only | 1.47 | 1:6 (1 cement: 6 coarse sand) | item no.47 | 72.88 | sqm
1.48 | 6 mm cement plaster of mix : | item no.48 | [52 empty] | 1.48 | 6 mm cement plaster of mix : | item no.48
1.49 | 1:3 (1 cement : 3 fine sand) | item no.49 | 17.6 | sqm | 221.88 |  |  | Excess(+) | 1 | Full Conversion | INR | [40 empty] | 3905 | 3905 | INR Three Thousand Nine Hundred & Five Only | 1.49 | 1:3 (1 cement : 3 fine sand) | item no.49 | 17.6 | sqm
1.5 | Pointing on brick work or brick flooring with cement mortar 1:3 (1 cement : 3 fine sand): | item no.50 | [52 empty] | 1.5 | Pointing on brick work or brick flooring with cement mortar 1:3 (1 cement : 3 fine sand): | item no.50
1.51 | Flush / Ruled/ Struck or weathered pointing | item no.51 | 14.42 | sqm | 187.99 |  |  | Excess(+) | 1 | Full Conversion | INR | [40 empty] | 2711 | 2711 | INR Two Thousand Seven Hundred & Eleven Only | 1.51 | Flush / Ruled/ Struck or weathered pointing | item no.51 | 14.42 | sqm
1.52 | Finishing walls with Premium Acrylic Smooth exterior paint with Silicone additives of required shade: | item no.52 | [52 empty] | 1.52 | Finishing walls with Premium Acrylic Smooth exterior paint with Silicone additives of required shade: | item no.52
1.53 | New work (Two or more coats applied @ 1.43 ltr/10 sqm over and including priming coat of exterior primer applied @ 2.20 kg/10 sqm) | item no.53 | 131.84 | sqm | 142.35 |  |  | Excess(+) | 1 | Full Conversion | INR | [40 empty] | 18767 | 18767 | INR Eighteen Thousand Seven Hundred & Sixty Seven Only | 1.53 | New work (Two or more coats applied @ 1.43 ltr/10 sqm over and including priming coat of exterior primer applied @ 2.20 kg/10 sqm) | item no.53 | 131.84 | sqm
1.54 | Painting with synthetic enamel paint of approved brand and manufacture to give an even shade : | item no.54 | [52 empty] | 1.54 | Painting with synthetic enamel paint of approved brand and manufacture to give an even shade : | item no.54
1.55 | Two or more coats on new work | item no.55 | 51.79 | sqm | 115.26 |  |  | Excess(+) | 1 | Full Conversion | INR | [40 empty] | 5969 | 5969 | INR Five Thousand Nine Hundred & Sixty Nine Only | 1.55 | Two or more coats on new work | item no.55 | 51.79 | sqm
1.56 | Dismantling and Demolishing | item no.56 | [52 empty] | 1.56 | Dismantling and Demolishing | item no.56
1.57 | Demolishing cement concrete manually/ by mechanical means including disposal of material within 50 metres lead as per direction of Engineer - in - charge. | item no.57 | [52 empty] | 1.57 | Demolishing cement concrete manually/ by mechanical means including disposal of material within 50 metres lead as per direction of Engineer - in - charge. | item no.57
1.58 | Nominal concrete 1:3:6 or richer mix (i/c equivalent design mix) | item no.58 | 3.64 | cum | 1759.84 |  |  | Excess(+) | 1 | Full Conversion | INR | [40 empty] | 6406 | 6406 | INR Six Thousand Four Hundred & Six Only | 1.58 | Nominal concrete 1:3:6 or richer mix (i/c equivalent design mix) | item no.58 | 3.64 | cum
1.59 | Dismantling and stacking within 50 metres lead, fencing posts or struts including all earth work and dismantling of concrete etc. in base of: | item no.59 | [52 empty] | 1.59 | Dismantling and stacking within 50 metres lead, fencing posts or struts including all earth work and dismantling of concrete etc. in base of: | item no.59
1.6 | T' or 'L' iron or pipe | item no.60 | 36 | each | 169.18 |  |  | Excess(+) | 1 | Full Conversion | INR | [40 empty] | 6090 | 6090 | INR Six Thousand &Ninety Only | 1.6 | T' or 'L' iron or pipe | item no.60 | 36 | each
1.61 | Dismantling barbed wire or flexible wire rope in fencing including making rolls and stacking within 50 metres lead. | item no.61 | 81.61 | kg | 26.61 |  |  | Excess(+) | 1 | Full Conversion | INR | [40 empty] | 2172 | 2172 | INR Two Thousand One Hundred & Seventy Two Only | 1.61 | Dismantling barbed wire or flexible wire rope in fencing including making rolls and stacking within 50 metres lead. | item no.61 | 81.61 | kg
1.62 | ROAD WORK | item no.62 | [52 empty] | 1.62 | ROAD WORK | item no.62
1.63 | Providing and fixing G.I. chain link fabric fencing of required width in mesh size 50x50 mm including strengthening with 2 mm dia wire or nuts, bolts and washers as required complete as per the direction of Engineer-in-charge. | item no.63 | [52 empty] | 1.63 | Providing and fixing G.I. chain link fabric fencing of required width in mesh size 50x50 mm including strengthening with 2 mm dia wire or nuts, bolts and washers as required complete as per the direction of Engineer-in-charge. | item no.63
1.64 | Made of G.I. wire of dia. 4 mm, PVC coated to achieve outer dia not less than 5 mm in required colour and shade | item no.64 | 173.94 | sqm | 790.57 |  |  | Excess(+) | 1 | Full Conversion | INR | [40 empty] | 137512 | 137512 | INR One Lakh Thirty Seven Thousand Five Hundred & Twelve Only | 1.64 | Made of G.I. wire of dia. 4 mm, PVC coated to achieve outer dia not less than 5 mm in required colour and shade | item no.64 | 173.94 | sqm
Total in Figures | [51 empty] | 653246 | 653246 | Six Lakh Fifty Three Thousand Two Hundred & Forty Six Only
Quoted Rate in Figures |  |  |  | Select | [47 empty] | 0 | 0 | INR Zero Only
Quoted Rate in Words |  | INR Zero Only

## Macros
Please Enable Macros to View BoQ information