## Sheet2
INDIAN INSTITUTE OF TECHNOLOGY KANPUR
INSTITUTE WORKS DEPARTMENT
DIVISION -I
NIT No. 08 Recall/C/D1/2020-21/01
Name of Work & Location |  | Recover the cost of all usable material after dismantling and demolishing of the existing block-A of VH Extension at IIT Kanpur
Estimated Cost put to tender (Rs.)
Proforma for quoting the rates
Name of the Firm
Item No. | Item of Work | Qty | Unit | AMOUNT (Rs) | AMOUNT (Rs)
1 | Recover the cost of all usable material after dismantling and demolishing of the existing block-A of VH Extension at IIT Kanpur | 1 | Job |  | 0
(1) Bricks from superstructure and foundation of existing building.
(2) Flush door shutters.
(3) Mild/Tor steel from RCC of slab, beams, columns, lintel, facias etc.
(4) Steel from grill, railings, BRC fabric.
(5) G.I pipes and fittings
(6) C.I pipes and fittings.
(7) Electrical conduits, wire and switch sockets.
(8) cupboard shutter and frame.
The details and scope of dismantling and demolishing work in various elements of building are as follows:
(A) Foundation:-
(i) The brick work and lean concrete is to be dismantled and demolished upto full depth and width of foundation under the ground.
(ii) The RCC foundation of RCC structure is to be dismantled and demolished upto full depth and width of foundation under the ground
(iii) The pit developed during dismantling and demolishing foundation should be leveled for layout of new building.
(B) Superstructure:-
(i) The bricks work including plaster in superstructure is to be dismantled and demolished upto all heights.
(ii) RCC work in slabs, beams, lintel, columns, shelves, wash basin counters, fins and staircase etc.
(C) Steel work:
(i) Reinforcement from RCC work
(ii) Steel from grills, railing, BRC fabric.
(D) Wood Work:
(i) Flush door / wire mesh shutter with hardware fittings
(ii) Glazed window & ventilator shutter with hardware fittings
(iii) Cupboard shutter with hardware fittings
(iv) Frame of door, window and cupboard
(E) Internal water supply and sanitary installation:
(i) Taking out G.I and C.I pipe line and fitting
(ii) All chinaware from toilet and kitchen area
(F) Internal Electrical Work:
(i) Electrical conduit, wires and sockets shall be removed.
| Total Cost |  |  |  | 0
1 | Only one of the options is to be filled. More than one option shall be rejected.
3 | Rate filled at any other place in the document shall not be considered.
4 | No condition shall be accepted.