## Annexure-A
INDIAN INSTITUTE OF TECHNOLOGY KANPUR
NIT No. 11/Civil/D2/2020-21/01
Name of Work:-Setting right of vacant house no.346.
SCHEDULE OF QUANTITY
Item.No | Description of Items | Qty | Unit | Rate in Figures in Rupees | Amount
1 | CARRIAGE OF MATERIALS
1.1 | By Mechanical Transport including loading,unloading and stacking
1.1.1 | Lime, moorum, building rubbish Lead - 2 km | 2 | cum | 104.81 | 210
2 | CONCRETE WORK
2.1 | Providing and laying in position cement concrete of specified grade excluding the cost of centering and shuttering - All work up to plinth level :
2.1.1 | 1:2:4 (1 cement : 2 coarse sand (zone-III) derived from natural sources: 4 graded stone aggregate 20 mm nominal size derived from natural sources). | 0.2 | cum | 5952.3 | 1190
3 | REINFORCED CEMENT CONCRETE
3.1 | Reinforced cement concrete work in beams, suspended floors, roofs having slope up to 15° landings, balconies, shelves, chajjas, lintels, bands, plain window sills, staircases and spiral stair cases above plinth level up to floor five level, excluding the cost of centering, shuttering, finishing and reinforcement, with 1:1.5:3 (1 cement: 1.5 coarse sand (zone-III)derived from natural sources: 3 graded stone aggregate 20 mm nominal size derived from natural sources). | 0.2 | cum | 8560.98 | 1712
3.2 | Centering and shuttering including strutting, propping etc. and removal of form for
3.2.1 | Shelves (Cast in situ) | 4 | sqm | 607.67 | 2431
3.3 | Steel reinforcement for R.C.C. work including straightening, cutting, bending, placing in position and binding all complete upto plinth level.
3.3.1 | Cold twisted bars | 33 | kg | 73.21 | 2416
4 | MASONRY WORK
4.1 | Brick work with common burnt clay F.P.S. (non modular) bricks of class designation 7.5 in superstructure above plinth level up to floor V level in all shapes and sizes in :
4.1.1 | Cement mortar 1:6 (1 cement : 6 coarse sand) | 0.2 | cum | 6655.37 | 1331
4.2 | Half brick masonry with common burnt clay F.P.S. (non modular) bricks of class designation 7.5 in superstructure above plinth level up to floor V level.
4.2.1 | Cement mortar 1:4 (1 cement :4 coarse sand) | 1 | sqm | 817.27 | 817
5 | CLADDING WORK
5.1 | Providing and fixing 18 mm thick gang saw cut, mirror polished, premoulded and prepolished, machine cut for kitchen platforms, vanity counters, window sills, facias and similar locations of required size, approved shade, colour and texture laid over 20 mm thick base cement mortar 1:4 (1 cement : 4 coarse sand), joints treated with white cement, mixed with matching pigment, epoxy touch ups, including rubbing, curing, moulding and polishing to edges to give high gloss finish etc. complete at all levels.
5.1.1 | Granite of any colour and shade
5.1.1.1 | Area of slab over 0.50 sqm | 2.85 | sqm | 3513.94 | 10015
5.2 | Providing edge moulding to 18 mm thick marble stone counters, Vanities etc., including machine polishing to edge to give high gloss finish etc. complete as per design approved by Engineer-in-Charge.
5.2.1 | Granite work | 10 | metre | 329.89 | 3299
5.3 | Providing and fixing Ist quality ceramic glazed wall tiles conforming to IS: 15622 (thickness to be specified by the manufacturer), of approved make, in all colours, shades except burgundy, bottle green, black of any size as approved by Engineer-in-Charge, in skirting, risers of steps and dados, over 12 mm thick bed of cement mortar 1:3 (1 cement : 3 coarse sand) and jointing with grey cement slurry @ 3.3kg per sqm, including pointing in white cement mixed with pigment of matching shade complete. | 10 | sqm | 903.37 | 9034
6 | WOOD AND PVC WORK
6.1 | Providing wood work in frames of doors, windows, clerestory windows and other frames, wrought framed and fixed in position with hold fast lugs or with dash fasteners of required dia & length (hold fast lugs or dash fastener shall be paid for separately).
6.1.1 | Sal wood | 0.05 | cum | 92351.77 | 4618
6.2 | Providing and fixing glazed shutters for doors, windows and clerestory windows using 4 mm thick float glass panes, including ISI marked M.S. pressed butt hinges bright finished of required size with necessary screws.
6.2.1 | Second class teak wood
6.2.1.1 | 35 mm thick | 4 | sqm | 3817.4 | 15270
6.3 | Providing and fixing ISI marked oxidised M.S. sliding door bolts with nuts and screws etc. complete :
6.3.1 | 250x16 mm | 1 | each | 149.05 | 149
6.4 | Providing and fixing ISI marked oxidised M.S. tower bolt black finish, (Barrel type) with necessary screws etc. complete :
6.4.1 | 200x10 mm | 1 | each | 53.09 | 53
6.4.2 | 150x10 mm | 1 | each | 46.07 | 46
6.4.3 | 100x10 mm | 16 | each | 33.93 | 543
6.5 | Providing and fixing ISI marked oxidised M.S. handles conforming to IS:4992 with necessary screws etc. complete :
6.5.1 | 125 mm | 2 | each | 30.55 | 61
6.5.2 | 100 mm | 8 | each | 24.5 | 196
6.6 | Providing and fixing aluminium sliding door bolts, ISI marked anodised (anodic coating not less than grade AC 10 as per IS : 1868), transparent or dyed to required colour or shade, with nuts and screws etc. complete :
6.6.1 | 250x16 mm | 1 | each | 203.15 | 203
6.7 | Providing and fixing aluminium tower bolts, ISI marked, anodised (anodic coating not less than grade AC 10 as per IS : 1868 ) transparent or dyed to required colour or shade, with necessary screws etc. complete :
6.7.1 | 200x10 mm | 1 | each | 78.91 | 79
6.7.2 | 150x10 mm | 23 | each | 65.76 | 1512
6.7.3 | 100x10 mm | 23 | each | 50.98 | 1173
6.8 | Providing and fixing aluminium handles, ISI marked, anodised (anodic coating not less than grade AC 10 as per IS : 1868) transparent or dyed to required colour or shade, with necessary screws etc. complete :
6.8.1 | 125 mm | 2 | each | 52.3 | 105
6.8.2 | 100 mm | 30 | each | 46.33 | 1390
6.9 | Providing and fixing aluminium hanging floor door stopper, ISI marked, anodised (anodic coating not less than grade AC 10 as per IS : 1868) transparent or dyed to required colour and shade, with necessary screws etc. complete.
6.9.1 | Twin rubber stopper | 8 | each | 54.4 | 435
6.1 | Providing and fixing wire gauge shutters using stainless steel grade 304 wire gauge with wire of dia 0.5 mm and average width of aperture 1.4 mm in both directions for doors, windows and clerestory windows with necessary screws :
6.10.1 | 35 mm thick shutters
6.10.1.1 | with ISI marked M.S. pressed butt hinges bright finished of required size
6.10.1.1.1 | Second class teak wood | 1.5 | sqm | 3816.04 | 5724
7 | STEEL WORK
7.1 | Structural steel work in single section, fixed with or without connecting plate, including cutting, hoisting, fixing in position and applying a priming coat of approved steel primer all complete. | 10 | kg | 75.44 | 754
8 | FLOORING
8.1 | Providing and laying rectified Glazed Ceramic floor tiles of size 300x300 mm or more (thickness to be specified by the manufacturer), of 1st quality conforming to IS : 15622, of approved make, in colours White, Ivory, Grey, Fume Red Brown, laid on 20 mm thick cement mortar 1:4 (1 Cement: 4 Coarse sand), jointing with grey cement slurry @ 3.3 kg/ sqm including grouting the joints with white cement and matching pigments etc., complete. | 9.5 | sqm | 954.31 | 9066
8.2 | Providing and laying vitrified floor tiles in different sizes (thickness to be specified by the manufacturer) with water absorption less than 0.08% and conforming to IS: 15622, of approved make, in all colours and shades, laid on 20mm thick cement mortar 1:4 (1 cement : 4 coarse sand), jointing with grey cement slurry @ 3.3 kg/ sqm including grouting the joints with white cement and matching pigments etc., complete.
8.2.1 | Size of Tile 600x600 mm | 86.4 | sqm | 1315.69 | 113676
8.3 | Providing and laying Vitrified tiles in different sizes (thickness to be specified by manufacturer), with water absorption less than 0.08 % and conforming to I.S. 15622, of approved make, in all colours & shade, in skirting, riser of steps, over 12 mm thick bed of cement mortar 1:3 (1 cement: 3 coarse sand), jointing with grey cement slurry @ 3.3 kg/ sqm including grouting the joint with white cement & matching pigments etc. complete.
8.3.1 | Size of Tile 600x600 mm | 8.5 | sqm | 1355.41 | 11521
9 | FINISHING
9.1 | 15 mm cement plaster on rough side of single or half brick wall of mix:
9.1.1 | 1:6 (1 cement: 6 coarse sand) | 5 | sqm | 266.46 | 1332
9.2 | 15 mm cement plaster on rough side of single or half brick wall finished with a floating coat of neat cement of mix :
9.2.1 | 1:4 (1 cement: 4 fine sand) | 13 | sqm | 323.8 | 4209
9.3 | 6 mm cement plaster of mix :
9.3.1 | 1:3 (1 cement : 3 fine sand) | 5 | sqm | 199.34 | 997
9.4 | Distempering with 1st quality acrylic distemper (ready mixed) having VOC content less than 50 gms/litre, of approved manufacturer, of required shade and colour complete, as per manufacturer's specification.
9.4.1 | Two or more coats on new work | 285 | sqm | 76.41 | 21777
9.5 | Painting with synthetic enamel paint of approved brand and manufacture of required colour to give an even shade :
9.5.1 | Two or more coats on new work over an under coat of suitable shade with ordinary paint of approved brand and manufacture | 10 | sqm | 155.32 | 1553
9.6 | Providing and applying white cement based putty of average thickness 1 mm, of approved brand and manufacturer, over the plastered wall surface to prepare the surface even and smooth complete. | 130 | sqm | 100.96 | 13125
9.7 | White washing with lime to give an even shade :
9.7.1 | Old work (two or more coats) | 75 | sqm | 14.68 | 1101
9.8 | Painting with synthetic enamel paint of approved brand and manufacture of required colour to give an even shade :
9.8.1 | One or more coats on old work | 95 | sqm | 70.1 | 6660
10 | REPAIRS TO BUILDING
10.1 | Repairs to plaster of thickness 12 mm to 20 mm in patches of area 2.5 sq.meters and under, including cutting the patch in proper shape, raking out joints and preparing and plastering the surface of the walls complete, including disposal of rubbish to the dumping ground, all complete as per direction of Engineer-in-Charge.
10.1.1 | With cement mortar 1:4 (1cement: 4 coarse sand) | 10 | sqm | 376.67 | 3767
10.2 | Hacking of CC flooring including cleaning for surface etc. complete as per direction of the Engineer-in-Charge. | 87 | sqm | 2.19 | 191
10.3 | Taking out existing wooden door shutter, repair by cutting, painting etc. and refixing of repaired door shutters to existing door frames, including replacement of hinges with screws, etc. as required, all complete as per the direction of the Engineer-in-charge. | 6 | each | 261.15 | 1567
11 | DISMANTLING AND DEMOLISHING
11.1 | Demolishing cement concrete manually/ by mechanical means including disposal of material within 50 metres lead as per direction of Engineer - in - charge.
11.1.1 | Nominal concrete 1:3:6 or richer mix (i/c equivalent design mix) | 0.4 | cum | 1523.41 | 609
11.1.2 | Nominal concrete 1:4:8 or leaner mix (i/c equivalent design mix) | 0.6 | cum | 940.64 | 564
11.2 | Demolishing R.C.C. work manually/ by mechanical means including stacking of steel bars and disposal of unserviceable material within 50 metres lead as per direction of Engineer - in- charge. | 0.2 | cum | 2222.44 | 444
11.3 | Demolishing brick work manually/ by mechanical means including stacking of serviceable material and disposal of unserviceable material within 50 metres lead as per direction of Engineer-in-charge.
11.3.1 | In cement mortar | 0.1 | cum | 1288.82 | 129
11.4 | Dismantling doors, windows and clerestory windows (steel or wood) shutter including chowkhats, architrave, holdfasts etc. complete and stacking within 50 metres lead :
11.4.1 | Of area 3 sq. metres and below | 2 | each | 240.68 | 481
11.5 | Taking out doors, windows and clerestory window shutters (steel or wood) including stacking within 50 metres lead :
11.5.1 | Of area 3 sq. metres and below | 4 | each | 93.42 | 374
11.6 | Dismantling old plaster or skirting raking out joints and cleaning the surface for plaster including disposal of rubbish to the dumping ground within 50 metres lead. | 20 | sqm | 34.19 | 684
12 | SANITARY INSTALLATIONS
12.1 | Providing and fixing water closet squatting pan (Indian type W.C. pan ) with 100 mm sand cast Iron P or S trap, 10 litre low level white P.V.C. flushing cistern, including flush pipe, with manually controlled device (handle lever) conforming to IS : 7231, with all fittings and fixtures complete, including cutting and making good the walls and floors wherever required:
12.1.1 | White Vitreous china Orissa pattern W.C. pan of size 580x440 mm with integral type foot rests | 1 | each | 4753.61 | 4754
12.2 | Providing and fixing white vitreous china pedestal type water closet (European type W.C. pan) with seat and lid, 10 litre low level white P.V.C. flushing cistern, including flush pipe, with manually controlled device (handle lever), conforming to IS : 7231, with all fittings and fixtures complete, including cutting and making good the walls and floors wherever required :
12.2.1 | W.C. pan with ISI marked white solid plastic seat and lid | 1 | each | 4612.84 | 4613
12.3 | Providing and fixing CP Brass 32mm size Bottle Trap of approved quality & make and as per the direction of Engineer-in-charge. | 2 | each | 774.26 | 1549
12.4 | Providing and fixing CP Brass Single lever telephonic wall mixer of quality & make as approved by Engineer in charge. (a) 15 mm nominal dia | 2 | each | 5360.45 | 10721
12.5 | Providing and fixing white vitreous china wash basin including making all connections but excluding the cost of fittings :
12.5.1 | Flat back wash basin of size 550x400 mm | 2 | each | 787.9 | 1576
12.6 | Providing and fixing 600x450 mm beveled edge mirror of superior glass (of approved quality) complete with 6 mm thick hard board ground fixed to wooden cleats with C.P. brass screws and washers complete. | 2 | each | 1124.98 | 2250
12.7 | Providing and fixing soil, waste and vent pipes :
12.7.1 | 100 mm dia
12.7.1.1 | Centrifugally cast (spun) iron socket & spigot (S&S) pipe as per IS: 3989 | 35 | metre | 957.65 | 33518
12.7.2 | 75 mm diameter :
12.7.2.1 | Centrifugally cast (spun) iron socketed pipe as per IS: 3989 | 4 | metre | 869.83 | 3479
12.8 | Providing and fixing plain bend of required degree.
12.8.1 | 100 mm dia
12.8.1.1 | Sand cast iron S&S as per IS : 3989 | 2 | each | 342.61 | 685
12.9 | Providing and fixing single equal plain junction of required degree with access door, insertion rubber washer 3 mm thick, bolts and nuts complete.
12.9.1 | 100x100x100 mm
12.9.1.1 | Sand cast iron S&S as per IS - 3989 | 5 | each | 633.53 | 3168
12.1 | Providing and fixing terminal guard :
12.10.1 | 100 mm
12.10.1.1 | Sand cast iron S&S as per IS - 3989 | 5 | each | 341.42 | 1707
12.11 | Providing and fixing collar :
12.11.1 | 100 mm
12.11.1.1 | Sand cast iron S&S as per IS - 3989 | 4 | each | 359 | 1436
12.12 | Providing lead caulked joints to sand cast iron/centrifugally cast (spun) iron pipes and fittings of diameter :
12.12.1 | 100 mm | 35 | each | 422.13 | 14775
12.12.2 | 75 mm | 4 | each | 357.65 | 1431
12.13 | Providing and fixing M.S. stays and clamps for sand cast iron/ centrifugally cast (spun) iron pipes of diameter :
12.13.1 | 100 mm | 10 | each | 110.91 | 1109
12.14 | Providing and fixing trap of self cleansing design with screwed down or hinged grating with or without vent arm complete, including cost of cutting and making good the walls and floors :
12.14.1 | 100 mm inlet and 100 mm outlet
12.14.1.1 | Sand cast iron S&S as per IS: 3989 | 2 | each | 1326.21 | 2652
12.14.2 | 100 mm inlet and 75 mm outlet
12.14.2.1 | Sand cast iron S&S as per IS - 3989 | 5 | each | 1384.87 | 6924
13 | WATER SUPPLY
13.1 | Providing and fixing G.I. pipes complete with G.I. fittings and clamps, i/c cutting and making good the walls etc. Internal work - Exposed on wall
13.1.1 | 20 mm dia nominal bore | 2 | metre | 301.7 | 603
13.2 | Providing and fixing G.I. Pipes complete with G.I. fittings and clamps, i/c making good the walls etc. concealed pipe, including painting with anti corrosive bitumastic paint, cutting chases and making good the wall :
13.2.1 | 15 mm dia nominal bore | 1 | metre | 392.45 | 392
13.3 | Providing and fixing G.I. pipes complete with G.I. fittings including trenching and refilling etc. External work
13.3.1 | 32 mm dia nominal bore | 2 | metre | 372.38 | 745
13.4 | Providing and fixing gun metal gate valve with C.I. wheel of approved quality (screwed end) :
13.4.1 | 20 mm nominal bore | 1 | each | 403.5 | 404
13.5 | Providing and fixing uplasticised PVC connection pipe with brass unions :
13.5.1 | 45 cm length
13.5.1.1 | 15 mm nominal bore | 8 | each | 72.77 | 582
13.6 | Providing and fixing G.I. Union in G.I. pipe including cutting and threading the pipe and making long screws etc. complete (New work) :
13.6.1 | 15 mm nominal bore | 1 | each | 206.7 | 207
13.7 | Providing and fixing C.P. brass bib cock of approved quality conforming to IS:8931 :
13.7.1 | 15 mm nominal bore | 3 | each | 367.33 | 1102
13.8 | Providing and fixing C.P. brass long body bib cock of approved quality conforming to IS standards and weighing not less than 690 gms.
13.8.1 | 15 mm nominal bore | 1 | each | 484.3 | 484
13.9 | Providing and fixing C.P. brass angle valve for basin mixer and geyser points of approved quality conforming to IS:8931
13.9.1 | 15mm nominal bore | 12 | each | 466.46 | 5598
13.1 | Cutting holes up to 30x30 cm in walls including making good the same:
13.10.1 | With common burnt clay F.P.S. (non modular) bricks | 2 | each | 286.93 | 574
13.11 | Making chases up to 7.5x7.5 cm in walls including making good and finishing with matching surface after housing G.I. pipe etc. | 10 | metre | 135.16 | 1352
14 | WATER PROOFING
14.1 | Providing and laying water proofing treatment in sunken portion of WCs, bathroom etc., by applying cement slurry mixed with water proofing cement compound consisting of applying : (a) First layer of slurry of cement @ 0.488 kg/sqm mixed with water proofing cement compound @ 0.253 kg/ sqm. This layer will be allowed to air cure for 4 hours. (b) Second layer of slurry of cement @ 0.242 kg/sqm mixed with water proofing cement compound @ 0.126 kg/sqm. This layer will be allowed to air cure for 4 hours followed with water curing for 48 hours. The rate includes preparation of surface, treatment and sealing of all joints, corners, junctions of pipes and masonry with polymer mixed slurry. | 15 | sqm | 408.24 | 6124
15 | MINOR CIVIL MAINTENANCE WORK:
15.1 | "Providing and laying in position cement concrete of specified grade excluding the cost of centering and shuttering - All work up to plinth level : 1:5:10 (1 cement : 5 coarse sand (zone-III) derived from natural sources: 10 graded brick aggregate 40 mm nominal size derived from natural sources) | 0.65 | Cum | 4455.54 | 2896
15.2 | "P/F C.P brass towel rod complete with two C.P.brass brackets fixed to wooden cleats with C.P. brass screws of approved quality size of 600 x 20 mm. | 2 | Each | 422.32 | 845
15.3 | "Providing and fixing C.P. grating with or without hole for waste pipe for floor/ nahani trap 100 mm dia. weight not less than 100 grams. | 5 | Each | 58.65 | 293
15.4 | "Providing and fixing C.P flange for C.P bib cock/C.P angle stop cock. | 17 | Each | 29.32 | 498
15.5 | "Providing and fixing C.P Brass shower rose 15 mm or 20 mm inlet with shower arm (a) 75 mm dia fancy type. | 2 | Each | 504.43 | 1009
15.6 | "Providing and fixing C.P. waste 32 mm dia of make L&K for wash basin / sink. | 2 | Each | 281.45 | 563
15.7 | "Providing and fixing ISI marked flush door shutter non decorative type, core of block board construction with frame of first class hard wood and well matched commercial 3 ply veneering with vertical grains or cross bands and face veneers on both faces of shutters. 35 mm thick including ISI marked M.S butt hinges with necessary screw complete. | 1.8 | Sqm | 2019.24 | 3635
15.8 | Extra for providing and fixing of 8mm to 9mm thick ceramic glazed wall tiles instead of 5mm thick ceramic glazed wall tiles. | 10 | sqm | 155.8 | 1558
15.9 | Providing and fixing C.P basin mixer of 15 mm nominal bore (L&K) make for one piece only | 2 | Each | 2053.04 | 4106
15.1 | Providind and fixing C.P. hand spray (heath faucet) with push button control and flexible hose connection with C.P hook of L&K make or approved equivalent complete in all respects. | 1 | Each | 815.75 | 816
15.11 | "Providing and fixing C.P waste 40 mm nominal bore for kitchen sink . " | 1 | each | 350.72 | 351
15.12 | Providing and fixing aluminum door seal in door i/c necessary screw etc complete. | 2 | metre | 185 | 370
15.13 | Providing and fixing of "I hook" of with ISI marked M.S. pressed butt hinges bright finished of required size. | 16 | each | 26.04 | 417
15.14 | Providing and fixing fly proof stainless steel grade 304 wire gauge, to windows and clerestory windows using wire gauge with average width of aperture 1.4 mm in both directions with wire of dia. 0.50 mm all complete.12 x12 mm beading | 10 | Sqm | 794.78 | 7948
15.15 | Construction of Modular kitchen in Type - III houses. 1 Meta Drawer 1 each 470*500*86 mm 2 Perforated Cutlery 1 each 470*485*100 mm 3 Thali Basket 1 each 470*485*140 mm 4 Corner 1 each Blank 5 Drawer Basket 2 each 420*485*140 mm 6 Drawer Basket 2 each 420*485*140 mm 7 Rack 1 each 100*485*420 mm 8 Glass & Plate Rack including Drip Tray 1 each 560*230*25/65 mm 9 Marble 12 each 10 Wooden Partition 4 each 11 Full extention ball bearing sliding telescopic 7 set 12 Solid Shutters 6 sqm 13 Glass Shutters 0.4 sqm 14 Auto Closing Concealed Hinges 6 15 Auto Closing Concealed Special Corner Hinges 2 each 16 Handles 16 each 17 Hardware (Screws counter sunk, Connect Fastners, Tags) 18 Fixing & Installation of the complete modular kitchen. | 1 | One JOb | 99931.6 | 99932
| Total Estimated cost without GST put to tender |  |  |  | 498344