## BoQ1 (hidden)
Percentage BoQ
BoQ_Ver3.1 | Percentage | Normal | INR Only | INR
Select, At Par, Excess (+), Less (-) |  | IOCL
Tender Inviting Authority: Executive Engineer, IWD, IIT, Kanpur
Name of Work: Replacement of existing glass with UPVC windows & DGU glass and replacement of gap filling of existing windows to prevent water ingress in lab no. 503H & 602H, DJAC Building
Contract No: 06/C/D3/2024-25
Name of the Bidder/ Bidding Firm / Company :
PRICE SCHEDULE (This BOQ template must not be modified/replaced by the bidder and the same should be uploaded after filling the relevant columns, else the bidder is liable to be rejected for this tender. Bidders are allowed to enter the Bidder Name and Values only )
NUMBER # | TEXT # | TEXT # | NUMBER # | TEXT # | NUMBER | NUMBER | TEXT | TEXT # | NUMBER # | TEXT# | TEXT # | NUMBER # | NUMBER | NUMBER | NUMBER | NUMBER | TEXT | TEXT | NUMBER | NUMBER | NUMBER | NUMBER | TEXT | TEXT | NUMBER | NUMBER | NUMBER | NUMBER | TEXT | TEXT | NUMBER | NUMBER | NUMBER | NUMBER | TEXT | TEXT | NUMBER | NUMBER | NUMBER | NUMBER | TEXT | TEXT | NUMBER | NUMBER | NUMBER # | NUMBER # | TEXT | TEXT | NUMBER # | NUMBER # | DATE | NUMBER # | NUMBER # | TEXT #
Sl. No. | Item Description | Item Code / Make | Quantity | Units | Estimated Rate in Rs. P |  |  | Addition / Deduction | Addition / Deduction Values | Currency Convertion against each Item | Quoted Currency in INR / Other Currency | BASIC RATE In Figures To be entered by the Bidder Rs. P | Excise Duty | VAT | Freight Charges ( Unloading & Stacking) | Any Other Taxes/Duties/Levies |  |  | Other Taxes 2 | IIIrd Party i.e DGS&D / RITES etc Inspection Charges @0.34%+Service Tax | Less for Cenvat Credit,if any respect of Supplies Under full Excise Duty Category | [30 empty] | TOTAL AMOUNT Without Taxes in Rs. P | TOTAL AMOUNT With Taxes | TOTAL AMOUNT In Words
1 | 2 | 3 | 4 | 5 | 6 | 7 | 8 | 9 | 10 | 11 | 12 | 13 | 14 | 15 | 16 | 17 | 18 | 19 | 20 | 21 | 22 | 23 | 24 | 25 | 26 | 27 | 28 | 29 | 30 | 31 | 32 | 33 | 34 | 35 | 36 | 37 | 38 | 39 | 40 | 41 | 42 | 43 | 44 | 45 | 46 | 47 | 48 | 49 | 50 | 51 | 52 | 7 | 54 | 8
1 | WOOD AND P. V. C. WORK | [53 empty] | 1 | WOOD AND P. V. C. WORK
1.01 | Providing and fixing factory made uPVC glazed/wire mesh windows/ doors comprising of lead free uPVC multi-chambered frame, sash and mullion/coupler (where ever required) extruded profiles having minimum wall thickness of 1.70 mm for Series R1 and R2 profiles and 2.10 mm for Series R3 and R4 profiles conforming to EN: 12608 in any shape, colour and design duly reinforced with galvanized mild steel section made of required shape & size as per CPWD Specification, uPVC extruded glazing beads, interlocks and lnline sash adaptor (where ever required) of appropriate dimension, EPDM gasket, hardware, SS 304 grade fasteners of minimum 8 mm dia with countersunk head, comprising of matching polyamide PA6 grade sleeve for fixing frame to finished wall as per IS 1367 : Part 1 to 14, plastic packers, plastic caps and necessary stainless steel screws etc. Profile of frame, sash & mullion (if required) shall be mitred cut and fusion welded/mechanically jointed duly sealed at all corners, including drilling of holes for fixing hardware and drainage of water etc. After fixing frame the gap between frame and adjacent finished wall shall be filled with weather proof silicon sealant over backer rod of approved size and quality, all complete as per approved drawing conforming to CPWD specification & direction of Engineer-in-Charge. Section of steel reinforcement and cross sections of uPVC profiles to be as per design approved by Engineer-in-Charge. Wire mesh / Glazing of plain/ toughened/ laminated/ double glass unit with / without high performance coatings as per design requirements and conforming to IS: 3548 & IS: 16231 shall be paid separately. Note:- Structural design proof checked from a Government Engineering Institute, to be provided by the manufacturer for (i) Sites with basic wind speed > 45 m/sec as per IS 875 — Part 3 (ii) Sites with structure height more than 20m for all wind speeds | [53 empty] | 1.01 | Providing and fixing factory made uPVC glazed/wire mesh windows/ doors comprising of lead free uPVC multi-chambered frame, sash and mullion/coupler (where ever required) extruded profiles having minimum wall thickness of 1.70 mm for Series R1 and R2 profiles and 2.10 mm for Series R3 and R4 profiles conforming to EN: 12608 in any shape, colour and design duly reinforced with galvanized mild steel section made of required shape & size as per CPWD Specification, uPVC extruded glazing beads, interlocks and lnline sash adaptor (where ever required) of appropriate dimension, EPDM gasket, hardware, SS 304 grade fasteners of minimum 8 mm dia with countersunk head, comprising of matching polyamide PA6 grade sleeve for fixing frame to finished wall as per IS 1367 : Part 1 to 14, plastic packers, plastic caps and necessary stainless steel screws etc. Profile of frame, sash & mullion (if required) shall be mitred cut and fusion welded/mechanically jointed duly sealed at all corners, including drilling of holes for fixing hardware and drainage of water etc. After fixing frame the gap between frame and adjacent finished wall shall be filled with weather proof silicon sealant over backer rod of approved size and quality, all complete as per approved drawing conforming to CPWD specification & direction of Engineer-in-Charge. Section of steel reinforcement and cross sections of uPVC profiles to be as per design approved by Engineer-in-Charge. Wire mesh / Glazing of plain/ toughened/ laminated/ double glass unit with / without high performance coatings as per design requirements and conforming to IS: 3548 & IS: 16231 shall be paid separately. Note:- Structural design proof checked from a Government Engineering Institute, to be provided by the manufacturer for (i) Sites with basic wind speed > 45 m/sec as per IS 875 — Part 3 (ii) Sites with structure height more than 20m for all wind speeds
1.02 | Fixed window/ ventilator with mullion /transom. | [53 empty] | 1.02 | Fixed window/ ventilator with mullion /transom.
1.03 | Using R3 series with frame (55 mm & above) x (45 mm & above) & mullion (55 mm & above) x (65 mm & above). (Height upto 2.5 metre) |  | 42 | sqm | 6454.81 |  |  | Excess(+) | 1 | Full Conversion | INR | [40 empty] | #VALUE! | #VALUE! | #VALUE! | 1.03 | Using R3 series with frame (55 mm & above) x (45 mm & above) & mullion (55 mm & above) x (65 mm & above). (Height upto 2.5 metre) | 42 | sqm
1.04 | Dismantling and Demolishing | [53 empty] | 1.04 | Dismantling and Demolishing
1.05 | Dismantling aluminium/ Gypsum partitions, doors, windows, fixed glazing and false ceiling including disposal of unserviceable material and stacking of serviceable material with in 50 meters lead as directed by Engineer- in-charge. |  | 42 | sqm | 46.47 |  |  | Excess(+) | 1 | Full Conversion | INR | [40 empty] | #VALUE! | #VALUE! | #VALUE! | 1.05 | Dismantling aluminium/ Gypsum partitions, doors, windows, fixed glazing and false ceiling including disposal of unserviceable material and stacking of serviceable material with in 50 meters lead as directed by Engineer- in-charge. | 42 | sqm
2 | ALUMINIUM WORK | [53 empty] | 2 | ALUMINIUM WORK
2.01 | Filling the gap in between aluminium frame & adjacent RCC/ Brick/ Stone work by providing weather silicon sealant over backer rod of approved quality as per architectural drawings and direction of Engineer-in-charge complete. | [53 empty] | 2.01 | Filling the gap in between aluminium frame & adjacent RCC/ Brick/ Stone work by providing weather silicon sealant over backer rod of approved quality as per architectural drawings and direction of Engineer-in-charge complete.
2.02 | Upto 5 mm depth and 5 mm width |  | 70 | metre | 79.78 |  |  | Excess(+) | 1 | Full Conversion | INR | [40 empty] | #VALUE! | #VALUE! | #VALUE! | 2.02 | Upto 5 mm depth and 5 mm width | 70 | metre
2.03 | Filling the gap in between aluminium/ stone/ wood frame and adjacent RCC/Brick/ Stone/ wood/ Ceramic/ Gypsum work by providing weather/ structural non sag elastomeric PU sealant over backer rod of approved quality as per architectural drawings and direction of Engineer-in-charge complete, complying to ASTM C920, DIN 18540-F & ISO 11600 | [53 empty] | 2.03 | Filling the gap in between aluminium/ stone/ wood frame and adjacent RCC/Brick/ Stone/ wood/ Ceramic/ Gypsum work by providing weather/ structural non sag elastomeric PU sealant over backer rod of approved quality as per architectural drawings and direction of Engineer-in-charge complete, complying to ASTM C920, DIN 18540-F & ISO 11600
2.04 | Upto 20 mm depth and 20 mm width |  | 75 | metre | 299.5 |  |  | Excess(+) | 1 | Full Conversion | INR | [40 empty] | #VALUE! | #VALUE! | #VALUE! | 2.04 | Upto 20 mm depth and 20 mm width | 75 | metre
3 | MINOR CIVIL MAINTENANCE WORK | [53 empty] | 3 | MINOR CIVIL MAINTENANCE WORK
3.01 | Providing and Fixing double glazed hermetically sealed glazing in aluminium windows, ventilators and partition etc. with 6 mm thick clear toughened glass both side, having 12 mm air gap, including providing EPDM gasket, performed aluminium spacers, desiccants, sealant (Both primary and secondary sealant) etc. as per specifications, drawings and direction of Engineer-In-Charge complete. |  | 40 | Sqm | 4495.59 |  |  | Excess(+) | 1 | Full Conversion | INR | [40 empty] | #VALUE! | #VALUE! | #VALUE! | 3.01 | Providing and Fixing double glazed hermetically sealed glazing in aluminium windows, ventilators and partition etc. with 6 mm thick clear toughened glass both side, having 12 mm air gap, including providing EPDM gasket, performed aluminium spacers, desiccants, sealant (Both primary and secondary sealant) etc. as per specifications, drawings and direction of Engineer-In-Charge complete. | 40 | Sqm
3.02 | Removing & cleaning the gap filling of silicon/ PU/ polysulphide sealent i/c baker rod between aluminium frame and adjacent RCC/ brick/ stone work to refilling the joints complete in all respect as per direction of Engineer-In-Charge. |  | 75 | Meter | 86.58 |  |  | Excess(+) | 1 | Full Conversion | INR | [40 empty] | #VALUE! | #VALUE! | #VALUE! | 3.02 | Removing & cleaning the gap filling of silicon/ PU/ polysulphide sealent i/c baker rod between aluminium frame and adjacent RCC/ brick/ stone work to refilling the joints complete in all respect as per direction of Engineer-In-Charge. | 75 | Meter
Total in Figures | [51 empty] | #VALUE! | #VALUE! | #VALUE!
Quoted Rate in Figures |  |  |  | Select | [47 empty] | 0 | 0 | #VALUE!
Quoted Rate in Words |  | #VALUE!
Note on K16: gepadmin: 1. If you choose "Full Conversion" then Column BA (AMOUNT) and Column BB (TAXES) BOTH values will be convert based on selected Currency in (Column L). 2. If you choose "Partial Conversion" then Column BA (AMOUNT) only will be converted based on selected currency (Column L) and Column BB (TAXES) value (INR) will be added to the converted values.
Note on K18: gepadmin: 1. If you choose "Full Conversion" then Column BA (AMOUNT) and Column BB (TAXES) BOTH values will be convert based on selected Currency in (Column L). 2. If you choose "Partial Conversion" then Column BA (AMOUNT) only will be converted based on selected currency (Column L) and Column BB (TAXES) value (INR) will be added to the converted values.
Note on K21: gepadmin: 1. If you choose "Full Conversion" then Column BA (AMOUNT) and Column BB (TAXES) BOTH values will be convert based on selected Currency in (Column L). 2. If you choose "Partial Conversion" then Column BA (AMOUNT) only will be converted based on selected currency (Column L) and Column BB (TAXES) value (INR) will be added to the converted values.
Note on K23: gepadmin: 1. If you choose "Full Conversion" then Column BA (AMOUNT) and Column BB (TAXES) BOTH values will be convert based on selected Currency in (Column L). 2. If you choose "Partial Conversion" then Column BA (AMOUNT) only will be converted based on selected currency (Column L) and Column BB (TAXES) value (INR) will be added to the converted values.
Note on K25: gepadmin: 1. If you choose "Full Conversion" then Column BA (AMOUNT) and Column BB (TAXES) BOTH values will be convert based on selected Currency in (Column L). 2. If you choose "Partial Conversion" then Column BA (AMOUNT) only will be converted based on selected currency (Column L) and Column BB (TAXES) value (INR) will be added to the converted values.
Note on K26: gepadmin: 1. If you choose "Full Conversion" then Column BA (AMOUNT) and Column BB (TAXES) BOTH values will be convert based on selected Currency in (Column L). 2. If you choose "Partial Conversion" then Column BA (AMOUNT) only will be converted based on selected currency (Column L) and Column BB (TAXES) value (INR) will be added to the converted values.
Validate
Print
Help

## Macros
Please Enable Macros to View BoQ information