## BoQ1 (hidden)
Percentage BoQ
BoQ_Ver3.1 | Percentage | Normal | INR Only | INR
Select, At Par, Excess (+), Less (-) |  | IOCL
Tender Inviting Authority: Executive Engineer , IWD, IIT Kanpur
Name of Work: Renovation of P Room and lobby of L-7 in Lecture Hall Complex
Contract No: 15/Civil/D2/2024-25
Name of the Bidder/ Bidding Firm / Company :
PRICE SCHEDULE (This BOQ template must not be modified/replaced by the bidder and the same should be uploaded after filling the relevant columns, else the bidder is liable to be rejected for this tender. Bidders are allowed to enter the Bidder Name and Values only )
NUMBER # | TEXT # | TEXT # | NUMBER # | TEXT # | NUMBER | NUMBER | TEXT | TEXT # | NUMBER # | TEXT# | TEXT # | NUMBER # | NUMBER | NUMBER | NUMBER | NUMBER | TEXT | TEXT | NUMBER | NUMBER | NUMBER | NUMBER | TEXT | TEXT | NUMBER | NUMBER | NUMBER | NUMBER | TEXT | TEXT | NUMBER | NUMBER | NUMBER | NUMBER | TEXT | TEXT | NUMBER | NUMBER | NUMBER | NUMBER | TEXT | TEXT | NUMBER | NUMBER | NUMBER # | NUMBER # | TEXT | TEXT | NUMBER # | NUMBER # | DATE | NUMBER # | NUMBER # | TEXT #
Sl. No. | Item Description | Item Code / Make | Quantity | Units | Estimated Rate in Rs. P |  |  | Addition / Deduction | Addition / Deduction Values | Currency Convertion against each Item | Quoted Currency in INR / Other Currency | BASIC RATE In Figures To be entered by the Bidder Rs. P | Excise Duty | VAT | Freight Charges ( Unloading & Stacking) | Any Other Taxes/Duties/Levies |  |  | Other Taxes 2 | IIIrd Party i.e DGS&D / RITES etc Inspection Charges @0.34%+Service Tax | Less for Cenvat Credit,if any respect of Supplies Under full Excise Duty Category | [30 empty] | TOTAL AMOUNT Without Taxes in Rs. P | TOTAL AMOUNT With Taxes | TOTAL AMOUNT In Words
1 | 2 | 3 | 4 | 5 | 6 | 7 | 8 | 9 | 10 | 11 | 12 | 13 | 14 | 15 | 16 | 17 | 18 | 19 | 20 | 21 | 22 | 23 | 24 | 25 | 26 | 27 | 28 | 29 | 30 | 31 | 32 | 33 | 34 | 35 | 36 | 37 | 38 | 39 | 40 | 41 | 42 | 43 | 44 | 45 | 46 | 47 | 48 | 49 | 50 | 51 | 52 | 7 | 54 | 8
1 | REINFORCED CEMENT CONCRETE | BI01010001010000000000000515BI0100001112 | [52 empty] | 1 | REINFORCED CEMENT CONCRETE | BI01010001010000000000000515BI0100001112 |  |  | Construction of chamber for 100mm sluices valve | item1 | 10 | 1 Nos
1.01 | Reinforced cement concrete work in beams, suspended floors, roofs having slope up to 15° landings, balconies, shelves, chajjas, lintels, bands, plain window sills, staircases and spiral stair cases above plinth level up to floor five level, excluding the cost of centering, shuttering, finishing and reinforcement with 1:1.5:3 (1 cement : 1.5 coarse sand(zone-III) derived from natural sources : 3 graded stone aggregate 20 mm nominal size derived from natural sources). | BI01010001010000000000000515BI0100001113 | 0.2 | cum | 9398.77 |  |  | Excess(+) | 1 | Full Conversion | INR | [40 empty] | #VALUE! | #VALUE! | #VALUE! | 1.01 | Reinforced cement concrete work in beams, suspended floors, roofs having slope up to 15° landings, balconies, shelves, chajjas, lintels, bands, plain window sills, staircases and spiral stair cases above plinth level up to floor five level, excluding the cost of centering, shuttering, finishing and reinforcement with 1:1.5:3 (1 cement : 1.5 coarse sand(zone-III) derived from natural sources : 3 graded stone aggregate 20 mm nominal size derived from natural sources). | BI01010001010000000000000515BI0100001113 | 0.2 | cum | Supplying, Conveying and fixing spls. Including eart | item1 | 123.223 | Nos
1.02 | Centering and shuttering including strutting, propping etc. and removal of form for | BI01010001010000000000000515BI0100001114 | [52 empty] | 1.02 | Centering and shuttering including strutting, propping etc. and removal of form for | BI01010001010000000000000515BI0100001114 |  |  | Construction of chamber for 100mm sluice plates | item2 | 213 | Nos
1.03 | Shelves (Cast in situ) | BI01010001010000000000000515BI0100001115 | 2.31 | sqm | 672.11 |  |  | Excess(+) | 1 | Full Conversion | INR | [40 empty] | #VALUE! | #VALUE! | #VALUE! | 1.03 | Shelves (Cast in situ) | BI01010001010000000000000515BI0100001115 | 2.31 | sqm | Construction of chamber for 100mm sluices valve | item3 | 10 | Nos
1.04 | Steel reinforcement for R.C.C. work including straightening, cutting, bending, placing in position and binding all complete above plinth level. | BI01010001010000000000000515BI0100001116 | [52 empty] | 1.04 | Steel reinforcement for R.C.C. work including straightening, cutting, bending, placing in position and binding all complete above plinth level. | BI01010001010000000000000515BI0100001116 |  |  | Supplying, Conveying and fixing spls. Including ea | item4 | 10 | Nos
1.05 | Thermo-Mechanically Treated bars of grade Fe-500D or more. | BI01010001010000000000000515BI0100001117 | 25 | kg | 78.6 |  |  | Excess(+) | 1 | Full Conversion | INR | [40 empty] | #VALUE! | #VALUE! | #VALUE! | 1.05 | Thermo-Mechanically Treated bars of grade Fe-500D or more. | BI01010001010000000000000515BI0100001117 | 25 | kg | Supplying, Conveying and fixing spls. Including eart | item1 | 123.223 | Nos
2 | MASONRY WORK | BI01010001010000000000000515BI0100001118 | [52 empty] | 2 | MASONRY WORK | BI01010001010000000000000515BI0100001118 |  |  | Construction of chamber for 100mm sluice plates | item2 | 213 | Nos
2.01 | Half brick masonry with common burnt clay F.P.S. (non modular) bricks of class designation 7.5 in superstructure above plinth level up to floor V level. | BI01010001010000000000000515BI0100001119 | [52 empty] | 2.01 | Half brick masonry with common burnt clay F.P.S. (non modular) bricks of class designation 7.5 in superstructure above plinth level up to floor V level. | BI01010001010000000000000515BI0100001119 |  |  | Construction of chamber for 100mm sluices valve | item3 | 10 | Nos
2.02 | Cement mortar 1:4 (1 cement :4 coarse sand) | BI01010001010000000000000515BI0100001120 | 3.21 | sqm | 892.63 |  |  | Excess(+) | 1 | Full Conversion | INR | [40 empty] | #VALUE! | #VALUE! | #VALUE! | 2.02 | Cement mortar 1:4 (1 cement :4 coarse sand) | BI01010001010000000000000515BI0100001120 | 3.21 | sqm | Supplying, Conveying and fixing spls. Including ea | item4 | 10 | Nos
3 | CLADDING WORK | BI01010001010000000000000515BI0100001121 | [52 empty] | 3 | CLADDING WORK | BI01010001010000000000000515BI0100001121 |  |  | Supplying, Conveying and fixing spls. Including eart | item1 | 123.223 | Nos
3.01 | Providing and fixing 18 mm thick gang saw cut, mirror polished, premoulded and prepolished, machine cut for kitchen platforms, vanity counters, window sills, facias and similar locations of required size, approved shade, colour and texture laid over 20 mm thick base cement mortar 1:4 (1 cement : 4 coarse sand), joints treated with white cement, mixed with matching pigment, epoxy touch ups, including rubbing, curing, moulding and polishing to edges to give high gloss finish etc. complete at all levels. | BI01010001010000000000000515BI0100001122 | [52 empty] | 3.01 | Providing and fixing 18 mm thick gang saw cut, mirror polished, premoulded and prepolished, machine cut for kitchen platforms, vanity counters, window sills, facias and similar locations of required size, approved shade, colour and texture laid over 20 mm thick base cement mortar 1:4 (1 cement : 4 coarse sand), joints treated with white cement, mixed with matching pigment, epoxy touch ups, including rubbing, curing, moulding and polishing to edges to give high gloss finish etc. complete at all levels. | BI01010001010000000000000515BI0100001122 |  |  | Construction of chamber for 100mm sluice plates | item2 | 213 | Nos
3.02 | Granite stone slab colour black, Cherry/Ruby red | BI01010001010000000000000515BI0100001123 | [52 empty] | 3.02 | Granite stone slab colour black, Cherry/Ruby red | BI01010001010000000000000515BI0100001123 |  |  | Construction of chamber for 100mm sluices valve | item3 | 10 | Nos
3.03 | Area of slab over 0.50 sqm | BI01010001010000000000000515BI0100001124 | 10.4 | sqm | 3880.18 |  |  | Excess(+) | 1 | Full Conversion | INR | [40 empty] | #VALUE! | #VALUE! | #VALUE! | 3.03 | Area of slab over 0.50 sqm | BI01010001010000000000000515BI0100001124 | 10.4 | sqm | Supplying, Conveying and fixing spls. Including eart | item1 | 123.223 | Nos
3.04 | Mirror polishing on marble work/Granite work/stone work where ever required to give high gloss finish complete. | BI01010001010000000000000515BI0100001125 | 8.5 | sqm | 366.15 |  |  | Excess(+) | 1 | Full Conversion | INR | [40 empty] | #VALUE! | #VALUE! | #VALUE! | 3.04 | Mirror polishing on marble work/Granite work/stone work where ever required to give high gloss finish complete. | BI01010001010000000000000515BI0100001125 | 8.5 | sqm | Construction of chamber for 100mm sluice plates | item2 | 213 | Nos
3.05 | Providing and fixing Ist quality ceramic glazed wall tiles conforming to IS: 15622 (thickness to be specified by the manufacturer), of approved make, in all colours, shades except burgundy, bottle green, black of any size as approved by Engineer-in-Charge, in skirting, risers of steps and dados, over 12 mm thick bed of cement mortar 1:3 (1 cement : 3 coarse sand) and jointing with grey cement slurry @ 3.3kg per sqm, including pointing in white cement mixed with pigment of matching shade complete. | BI01010001010000000000000515BI0100001126 | 18 | sqm | 932.44 |  |  | Excess(+) | 1 | Full Conversion | INR | [40 empty] | #VALUE! | #VALUE! | #VALUE! | 3.05 | Providing and fixing Ist quality ceramic glazed wall tiles conforming to IS: 15622 (thickness to be specified by the manufacturer), of approved make, in all colours, shades except burgundy, bottle green, black of any size as approved by Engineer-in-Charge, in skirting, risers of steps and dados, over 12 mm thick bed of cement mortar 1:3 (1 cement : 3 coarse sand) and jointing with grey cement slurry @ 3.3kg per sqm, including pointing in white cement mixed with pigment of matching shade complete. | BI01010001010000000000000515BI0100001126 | 18 | sqm | Construction of chamber for 100mm sluices valve | item3 | 10 | Nos
4 | WOOD AND P. V. C. WORK | BI01010001010000000000000515BI0100001127 | [52 empty] | 4 | WOOD AND P. V. C. WORK | BI01010001010000000000000515BI0100001127 |  |  | Supplying, Conveying and fixing spls. Including ea | item4 | 10 | Nos
4.01 | Providing and fixing aluminium die cast body tubular type universal hydraulic door closer (having brand logo with ISI, IS : 3564, embossed on the body, door weight upto 35 kg and door width upto 700 mm), with necessary accessories and screws etc. complete. | BI01010001010000000000000515BI0100001128 | 2 | each | 899.29 |  |  | Excess(+) | 1 | Full Conversion | INR | [40 empty] | #VALUE! | #VALUE! | #VALUE! | 4.01 | Providing and fixing aluminium die cast body tubular type universal hydraulic door closer (having brand logo with ISI, IS : 3564, embossed on the body, door weight upto 35 kg and door width upto 700 mm), with necessary accessories and screws etc. complete. | BI01010001010000000000000515BI0100001128 | 2 | each | Construction of chamber for 100mm sluice plates | item5 | 10 | Nos
4.02 | Providing and fixing aluminium sliding door bolts, ISI marked anodised (anodic coating not less than grade AC 10 as per IS : 1868), transparent or dyed to required colour or shade, with nuts and screws etc. complete : | BI01010001010000000000000515BI0100001129 | [52 empty] | 4.02 | Providing and fixing aluminium sliding door bolts, ISI marked anodised (anodic coating not less than grade AC 10 as per IS : 1868), transparent or dyed to required colour or shade, with nuts and screws etc. complete : | BI01010001010000000000000515BI0100001129 |  |  | Construction of chamber for 100mm sluice plates | item5 | 10 | Nos
4.03 | 250x16 mm | BI01010001010000000000000515BI0100001130 | 3 | each | 205.96 |  |  | Excess(+) | 1 | Full Conversion | INR | [40 empty] | #VALUE! | #VALUE! | #VALUE! | 4.03 | 250x16 mm | BI01010001010000000000000515BI0100001130 | 3 | each
4.04 | Providing and fixing aluminium tower bolts, ISI marked, anodised (anodic coating not less than grade AC 10 as per IS : 1868 ) transparent or dyed to required colour or shade, with necessary screws etc. complete : | BI01010001010000000000000515BI0100001131 | [52 empty] | 4.04 | Providing and fixing aluminium tower bolts, ISI marked, anodised (anodic coating not less than grade AC 10 as per IS : 1868 ) transparent or dyed to required colour or shade, with necessary screws etc. complete : | BI01010001010000000000000515BI0100001131
4.05 | 250x10 mm | BI01010001010000000000000515BI0100001132 | 5 | each | 91.53 |  |  | Excess(+) | 1 | Full Conversion | INR | [40 empty] | #VALUE! | #VALUE! | #VALUE! | 4.05 | 250x10 mm | BI01010001010000000000000515BI0100001132 | 5 | each
4.06 | Providing and fixing aluminium handles, ISI marked, anodised (anodic coating not less than grade AC 10 as per IS : 1868) transparent or dyed to required colour or shade, with necessary screws etc. complete : | BI01010001010000000000000515BI0100001133 | [52 empty] | 4.06 | Providing and fixing aluminium handles, ISI marked, anodised (anodic coating not less than grade AC 10 as per IS : 1868) transparent or dyed to required colour or shade, with necessary screws etc. complete : | BI01010001010000000000000515BI0100001133
4.07 | 125 mm | BI01010001010000000000000515BI0100001134 | 10 | each | 52.65 |  |  | Excess(+) | 1 | Full Conversion | INR | [40 empty] | #VALUE! | #VALUE! | #VALUE! | 4.07 | 125 mm | BI01010001010000000000000515BI0100001134 | 10 | each
4.08 | Providing and fixing aluminium hanging floor door stopper, ISI marked, anodised (anodic coating not less than grade AC 10 as per IS : 1868) transparent or dyed to required colour and shade, with necessary screws etc. complete. | BI01010001010000000000000515BI0100001135 | [52 empty] | 4.08 | Providing and fixing aluminium hanging floor door stopper, ISI marked, anodised (anodic coating not less than grade AC 10 as per IS : 1868) transparent or dyed to required colour and shade, with necessary screws etc. complete. | BI01010001010000000000000515BI0100001135
4.09 | Twin rubber stopper | BI01010001010000000000000515BI0100001136 | 5 | each | 54.58 |  |  | Excess(+) | 1 | Full Conversion | INR | [40 empty] | #VALUE! | #VALUE! | #VALUE! | 4.09 | Twin rubber stopper | BI01010001010000000000000515BI0100001136 | 5 | each
5 | ROOFING | BI01010001010000000000000515BI0100001137 | [52 empty] | 5 | ROOFING | BI01010001010000000000000515BI0100001137
5.01 | Providing and fixing false ceiling at all height including providing and fixing of frame work made of special sections, power pressed from M.S. sheets and galvanized with zinc coating of 120 gms/sqm (both side inclusive) as per IS : 277 and consisting of angle cleats of size 25 mm wide x 1.6 mm thick with flanges of 27 mm and 37mm, at 1200 mm centre to centre, one flange fixed to the ceiling with dash fastener 12.5 mm dia x 50mm long with 6mm dia bolts, other flange of cleat fixed to the angle hangers of 25x10x0.50 mm of required length with nuts & bolts of required size and other end of angle hanger fixed with intermediate G.I. channels 45x15x0.9 mm running at the spacing of 1200 mm centre to centre, to which the ceiling section 0.5 mm thick bottom wedge of 80 mm with tapered flanges of 26 mm each having lips of 10.5 mm, at 450 mm centre to centre, shall be fixed in a direction perpendicular to G.I. intermediate channel with connecting clips made out of 2.64 mm dia x 230 mm long G.I. wire at every junction, including fixing perimeter channels 0.5 mm thick 27 mm high having flanges of 20 mm and 30 mm long, the perimeter of ceiling fixed to wall/partition with the help of rawl plugs at 450 mm centre, with 25mm long dry wall screws @ 230 mm interval, including fixing of gypsum board to ceiling section and perimeter channel with the help of dry wall screws of size 3.5 x 25 mm at 230 mm c/c, including jointing and finishing to a flush finish of tapered and square edges of the board with recommended jointing compound , jointing tapes , finishing with jointing compound in 3 layers covering upto 150 mm on both sides of joint and two coats of primer suitable for board, all as per manufacturer's specification and also including the cost of making openings for light fittings, grills, diffusers, cutouts made with frame of perimeter channels suitably fixed, all complete as per drawings, specification and direction of the Engineer in Charge but excluding the cost of painting with : | BI01010001010000000000000515BI0100001138 | [52 empty] | 5.01 | Providing and fixing false ceiling at all height including providing and fixing of frame work made of special sections, power pressed from M.S. sheets and galvanized with zinc coating of 120 gms/sqm (both side inclusive) as per IS : 277 and consisting of angle cleats of size 25 mm wide x 1.6 mm thick with flanges of 27 mm and 37mm, at 1200 mm centre to centre, one flange fixed to the ceiling with dash fastener 12.5 mm dia x 50mm long with 6mm dia bolts, other flange of cleat fixed to the angle hangers of 25x10x0.50 mm of required length with nuts & bolts of required size and other end of angle hanger fixed with intermediate G.I. channels 45x15x0.9 mm running at the spacing of 1200 mm centre to centre, to which the ceiling section 0.5 mm thick bottom wedge of 80 mm with tapered flanges of 26 mm each having lips of 10.5 mm, at 450 mm centre to centre, shall be fixed in a direction perpendicular to G.I. intermediate channel with connecting clips made out of 2.64 mm dia x 230 mm long G.I. wire at every junction, including fixing perimeter channels 0.5 mm thick 27 mm high having flanges of 20 mm and 30 mm long, the perimeter of ceiling fixed to wall/partition with the help of rawl plugs at 450 mm centre, with 25mm long dry wall screws @ 230 mm interval, including fixing of gypsum board to ceiling section and perimeter channel with the help of dry wall screws of size 3.5 x 25 mm at 230 mm c/c, including jointing and finishing to a flush finish of tapered and square edges of the board with recommended jointing compound , jointing tapes , finishing with jointing compound in 3 layers covering upto 150 mm on both sides of joint and two coats of primer suitable for board, all as per manufacturer's specification and also including the cost of making openings for light fittings, grills, diffusers, cutouts made with frame of perimeter channels suitably fixed, all complete as per drawings, specification and direction of the Engineer in Charge but excluding the cost of painting with : | BI01010001010000000000000515BI0100001138
5.02 | 12.5 mm thick tapered edge gypsum plain board conforming to IS: 2095- (Part I) :2011 (Board with BIS certification marks) | BI01010001010000000000000515BI0100001139 | 12 | sqm | 1004.77 |  |  | Excess(+) | 1 | Full Conversion | INR | [40 empty] | #VALUE! | #VALUE! | #VALUE! | 5.02 | 12.5 mm thick tapered edge gypsum plain board conforming to IS: 2095- (Part I) :2011 (Board with BIS certification marks) | BI01010001010000000000000515BI0100001139 | 12 | sqm
5.03 | Providing and fixing tiled false ceiling of specified materials of size 595x595 mm in true horizontal level, suspended on inter locking metal grid of hot dipped galvanized steel sections ( galvanized @ 120 grams/ sqm, both side inclusive) consisting of main "T" runner with suitably spaced joints to get required length and of size 24x38 mm made from 0.30 mm thick (minimum) sheet, spaced at 1200 mm center to center and cross "T" of size 24x25 mm made of 0.30 mm thick (minimum) sheet, 1200 mm long spaced between main "T" at 600 mm center to center to form a grid of 1200x600 mm and secondary cross "T" of length 600 mm and size 24x25 mm made of 0.30 mm thick (minimum) sheet to be interlocked at middle of the 1200x600 mm panel to form grids of 600x600 mm and wall angle of size 24x24x0.3 mm and laying false ceiling tiles of approved texture in the grid including, required cutting/making, opening for services like diffusers, grills, light fittings, fixtures, smoke detectors etc. Main "T" runners to be suspended from ceiling using GI slotted cleats of size 27 x 37 x 25 x1.6 mm fixed to ceiling with 12.5 mm dia and 50 mm long dash fasteners, 4 mm GI adjustable rods with galvanised butterfly level clips of size 85 x 30 x 0.8 mm spaced at 1200 mm center to center along main T, bottom exposed width of 24 mm of all T-sections shall be pre-painted with polyester paint, all complete for all heights as per specifications, drawings and as directed by Engineer-in-charge. | BI01010001010000000000000515BI0100001140 | [52 empty] | 5.03 | Providing and fixing tiled false ceiling of specified materials of size 595x595 mm in true horizontal level, suspended on inter locking metal grid of hot dipped galvanized steel sections ( galvanized @ 120 grams/ sqm, both side inclusive) consisting of main "T" runner with suitably spaced joints to get required length and of size 24x38 mm made from 0.30 mm thick (minimum) sheet, spaced at 1200 mm center to center and cross "T" of size 24x25 mm made of 0.30 mm thick (minimum) sheet, 1200 mm long spaced between main "T" at 600 mm center to center to form a grid of 1200x600 mm and secondary cross "T" of length 600 mm and size 24x25 mm made of 0.30 mm thick (minimum) sheet to be interlocked at middle of the 1200x600 mm panel to form grids of 600x600 mm and wall angle of size 24x24x0.3 mm and laying false ceiling tiles of approved texture in the grid including, required cutting/making, opening for services like diffusers, grills, light fittings, fixtures, smoke detectors etc. Main "T" runners to be suspended from ceiling using GI slotted cleats of size 27 x 37 x 25 x1.6 mm fixed to ceiling with 12.5 mm dia and 50 mm long dash fasteners, 4 mm GI adjustable rods with galvanised butterfly level clips of size 85 x 30 x 0.8 mm spaced at 1200 mm center to center along main T, bottom exposed width of 24 mm of all T-sections shall be pre-painted with polyester paint, all complete for all heights as per specifications, drawings and as directed by Engineer-in-charge. | BI01010001010000000000000515BI0100001140
5.04 | 12.5 mm thick square edge PVC Laminated Gypsum Tile of size 595x595 mm, made of Gypsum plasterboard, manufactured from natural gypsum as per IS 2095 part I and laminated with white 0.16mm thick fire retardant PVC film on the face side and 12micron metalized polyester on the back side with all edges sealed with the face side PVC film which goes around and wraps the edges and is bonded to the edges and the back side metalized polyester film so as to make the tile a completely sealed unit. | BI01010001010000000000000515BI0100001141 | 37 | sqm | 1708.85 |  |  | Excess(+) | 1 | Full Conversion | INR | [40 empty] | #VALUE! | #VALUE! | #VALUE! | 5.04 | 12.5 mm thick square edge PVC Laminated Gypsum Tile of size 595x595 mm, made of Gypsum plasterboard, manufactured from natural gypsum as per IS 2095 part I and laminated with white 0.16mm thick fire retardant PVC film on the face side and 12micron metalized polyester on the back side with all edges sealed with the face side PVC film which goes around and wraps the edges and is bonded to the edges and the back side metalized polyester film so as to make the tile a completely sealed unit. | BI01010001010000000000000515BI0100001141 | 37 | sqm
6 | FINISHING | BI01010001010000000000000515BI0100001142 | [52 empty] | 6 | FINISHING | BI01010001010000000000000515BI0100001142
6.01 | Distempering with 1st quality acrylic distemper (ready mixed) having VOC content less than 50 gms/litre, of approved manufacturer, of required shade and colour complete, as per manufacturer's specification. | BI01010001010000000000000515BI0100001143 | [52 empty] | 6.01 | Distempering with 1st quality acrylic distemper (ready mixed) having VOC content less than 50 gms/litre, of approved manufacturer, of required shade and colour complete, as per manufacturer's specification. | BI01010001010000000000000515BI0100001143
6.02 | Two or more coats on new work | BI01010001010000000000000515BI0100001144 | 175 | sqm | 81.32 |  |  | Excess(+) | 1 | Full Conversion | INR | [40 empty] | #VALUE! | #VALUE! | #VALUE! | 6.02 | Two or more coats on new work | BI01010001010000000000000515BI0100001144 | 175 | sqm
6.03 | Providing and applying white cement based putty of average thickness 1 mm, of approved brand and manufacturer, over the plastered wall surface to prepare the surface even and smooth complete. | BI01010001010000000000000515BI0100001145 | 175 | sqm | 108.59 |  |  | Excess(+) | 1 | Full Conversion | INR | [40 empty] | #VALUE! | #VALUE! | #VALUE! | 6.03 | Providing and applying white cement based putty of average thickness 1 mm, of approved brand and manufacturer, over the plastered wall surface to prepare the surface even and smooth complete. | BI01010001010000000000000515BI0100001145 | 175 | sqm
6.04 | Distempering with 1st quality acrylic distember (Ready mix) having VOC content less than 50 grams/ litre of approved brand and manufacture to give an even shade : | BI01010001010000000000000515BI0100001146 | [52 empty] | 6.04 | Distempering with 1st quality acrylic distember (Ready mix) having VOC content less than 50 grams/ litre of approved brand and manufacture to give an even shade : | BI01010001010000000000000515BI0100001146
6.05 | Old work (one or more coats) | BI01010001010000000000000515BI0100001147 | 120 | sqm | 49.8 |  |  | Excess(+) | 1 | Full Conversion | INR | [40 empty] | #VALUE! | #VALUE! | #VALUE! | 6.05 | Old work (one or more coats) | BI01010001010000000000000515BI0100001147 | 120 | sqm
6.06 | Removing dry or oil bound distemper, water proofing cement paint and the like by scrapping, sand papering and preparing the surface smooth including necessary repairs to scratches etc. complete. | BI01010001010000000000000515BI0100001148 | 175 | sqm | 18.28 |  |  | Excess(+) | 1 | Full Conversion | INR | [40 empty] | #VALUE! | #VALUE! | #VALUE! | 6.06 | Removing dry or oil bound distemper, water proofing cement paint and the like by scrapping, sand papering and preparing the surface smooth including necessary repairs to scratches etc. complete. | BI01010001010000000000000515BI0100001148 | 175 | sqm
6.07 | Painting with synthetic enamel paint of approved brand and manufacture of required colour to give an even shade : | BI01010001010000000000000515BI0100001149 | [52 empty] | 6.07 | Painting with synthetic enamel paint of approved brand and manufacture of required colour to give an even shade : | BI01010001010000000000000515BI0100001149
6.08 | One or more coats on old work | BI01010001010000000000000515BI0100001150 | 145 | sqm | 75.88 |  |  | Excess(+) | 1 | Full Conversion | INR | [40 empty] | #VALUE! | #VALUE! | #VALUE! | 6.08 | One or more coats on old work | BI01010001010000000000000515BI0100001150 | 145 | sqm
7 | Dismantling and Demolishing | BI01010001010000000000000515BI0100001151 | [52 empty] | 7 | Dismantling and Demolishing | BI01010001010000000000000515BI0100001151
7.01 | Dismantling wood work in frames, trusses, purlins and rafters up to 10 metres span and 5 metres height including stacking the material within 50 metres lead : | BI01010001010000000000000515BI0100001152 | [52 empty] | 7.01 | Dismantling wood work in frames, trusses, purlins and rafters up to 10 metres span and 5 metres height including stacking the material within 50 metres lead : | BI01010001010000000000000515BI0100001152
7.02 | Of sectional area 40 square centimetres and above | BI01010001010000000000000515BI0100001153 | 0.34 | cum | 3221.83 |  |  | Excess(+) | 1 | Full Conversion | INR | [40 empty] | #VALUE! | #VALUE! | #VALUE! | 7.02 | Of sectional area 40 square centimetres and above | BI01010001010000000000000515BI0100001153 | 0.34 | cum
7.03 | Dismantling cement asbestos or other hard board ceiling or partition walls including stacking of serviceable materials and disposal of unserviceable materials within 50 metres lead. | BI01010001010000000000000515BI0100001154 | 48 | sqm | 40.77 |  |  | Excess(+) | 1 | Full Conversion | INR | [40 empty] | #VALUE! | #VALUE! | #VALUE! | 7.03 | Dismantling cement asbestos or other hard board ceiling or partition walls including stacking of serviceable materials and disposal of unserviceable materials within 50 metres lead. | BI01010001010000000000000515BI0100001154 | 48 | sqm
7.04 | Dismantling old plaster or skirting raking out joints and cleaning the surface for plaster including disposal of rubbish to the dumping ground within 50 metres lead. | BI01010001010000000000000515BI0100001155 | 26 | sqm | 39.5 |  |  | Excess(+) | 1 | Full Conversion | INR | [40 empty] | #VALUE! | #VALUE! | #VALUE! | 7.04 | Dismantling old plaster or skirting raking out joints and cleaning the surface for plaster including disposal of rubbish to the dumping ground within 50 metres lead. | BI01010001010000000000000515BI0100001155 | 26 | sqm
7.05 | Disposal of building rubbish / malba / similar unserviceable, dismantled or waste materials by mechanical means, including loading, transporting, unloading to approved municipal dumping ground or as approved by Engineer-in-charge, beyond 50 m initial lead, for all leads including all lifts involved. | BI01010001010000000000000515BI0100001156 | 4 | cum | 192.32 |  |  | Excess(+) | 1 | Full Conversion | INR | [40 empty] | #VALUE! | #VALUE! | #VALUE! | 7.05 | Disposal of building rubbish / malba / similar unserviceable, dismantled or waste materials by mechanical means, including loading, transporting, unloading to approved municipal dumping ground or as approved by Engineer-in-charge, beyond 50 m initial lead, for all leads including all lifts involved. | BI01010001010000000000000515BI0100001156 | 4 | cum
8 | SANITARY INSTALLATIONS | BI01010001010000000000000515BI0100001157 | [52 empty] | 8 | SANITARY INSTALLATIONS | BI01010001010000000000000515BI0100001157
8.01 | Providing and fixing 100 mm sand cast Iron grating for gully trap. | BI01010001010000000000000515BI0100001158 | 2 | each | 39.67 |  |  | Excess(+) | 1 | Full Conversion | INR | [40 empty] | #VALUE! | #VALUE! | #VALUE! | 8.01 | Providing and fixing 100 mm sand cast Iron grating for gully trap. | BI01010001010000000000000515BI0100001158 | 2 | each
9 | WATER SUPPLY | BI01010001010000000000000515BI0100001159 | [52 empty] | 9 | WATER SUPPLY | BI01010001010000000000000515BI0100001159
9.01 | Providing and fixing G.I. pipes complete with G.I. fittings and clamps, i/c cutting and making good the walls etc. Internal work - Exposed on wall | BI01010001010000000000000515BI0100001160 | [52 empty] | 9.01 | Providing and fixing G.I. pipes complete with G.I. fittings and clamps, i/c cutting and making good the walls etc. Internal work - Exposed on wall | BI01010001010000000000000515BI0100001160
9.02 | 15 mm dia nominal bore | BI01010001010000000000000515BI0100001161 | 6 | metre | 266.68 |  |  | Excess(+) | 1 | Full Conversion | INR | [40 empty] | #VALUE! | #VALUE! | #VALUE! | 9.02 | 15 mm dia nominal bore | BI01010001010000000000000515BI0100001161 | 6 | metre
9.03 | 20 mm dia nominal bore | BI01010001010000000000000515BI0100001162 | 6.5 | metre | 327.35 |  |  | Excess(+) | 1 | Full Conversion | INR | [40 empty] | #VALUE! | #VALUE! | #VALUE! | 9.03 | 20 mm dia nominal bore | BI01010001010000000000000515BI0100001162 | 6.5 | metre
9.04 | Making connection of G.I. distribution branch with G.I. main of following sizes by providing and fixing tee, including cutting and threading the pipe etc. complete : | BI01010001010000000000000515BI0100001163 | [52 empty] | 9.04 | Making connection of G.I. distribution branch with G.I. main of following sizes by providing and fixing tee, including cutting and threading the pipe etc. complete : | BI01010001010000000000000515BI0100001163
9.05 | 25 to 40 mm nominal bore | BI01010001010000000000000515BI0100001164 | 1 | each | 663.83 |  |  | Excess(+) | 1 | Full Conversion | INR | [40 empty] | #VALUE! | #VALUE! | #VALUE! | 9.05 | 25 to 40 mm nominal bore | BI01010001010000000000000515BI0100001164 | 1 | each
9.06 | Providing and fixing gun metal gate valve with C.I. wheel of approved quality (screwed end) : | BI01010001010000000000000515BI0100001165 | [52 empty] | 9.06 | Providing and fixing gun metal gate valve with C.I. wheel of approved quality (screwed end) : | BI01010001010000000000000515BI0100001165
9.07 | 20 mm nominal bore | BI01010001010000000000000515BI0100001166 | 1 | each | 404.86 |  |  | Excess(+) | 1 | Full Conversion | INR | [40 empty] | #VALUE! | #VALUE! | #VALUE! | 9.07 | 20 mm nominal bore | BI01010001010000000000000515BI0100001166 | 1 | each
9.08 | Providing and fixing uplasticised PVC connection pipe with brass unions : | BI01010001010000000000000515BI0100001167 | [52 empty] | 9.08 | Providing and fixing uplasticised PVC connection pipe with brass unions : | BI01010001010000000000000515BI0100001167
9.09 | 45 cm length | BI01010001010000000000000515BI0100001168 | [52 empty] | 9.09 | 45 cm length | BI01010001010000000000000515BI0100001168
9.1 | 15 mm nominal bore | BI01010001010000000000000515BI0100001169 | 2 | each | 74.7 |  |  | Excess(+) | 1 | Full Conversion | INR | [40 empty] | #VALUE! | #VALUE! | #VALUE! | 9.1 | 15 mm nominal bore | BI01010001010000000000000515BI0100001169 | 2 | each
9.11 | Providing and fixing C.P. brass long body bib cock of approved quality conforming to IS standards and weighing not less than 690 gms. | BI01010001010000000000000515BI0100001170 | [52 empty] | 9.11 | Providing and fixing C.P. brass long body bib cock of approved quality conforming to IS standards and weighing not less than 690 gms. | BI01010001010000000000000515BI0100001170
9.12 | 15 mm nominal bore | BI01010001010000000000000515BI0100001171 | 6 | each | 621.13 |  |  | Excess(+) | 1 | Full Conversion | INR | [40 empty] | #VALUE! | #VALUE! | #VALUE! | 9.12 | 15 mm nominal bore | BI01010001010000000000000515BI0100001171 | 6 | each
9.13 | Providing and fixing C.P. brass angle valve for basin mixer and geyser points of approved quality conforming to IS:8931 | BI01010001010000000000000515BI0100001172 | [52 empty] | 9.13 | Providing and fixing C.P. brass angle valve for basin mixer and geyser points of approved quality conforming to IS:8931 | BI01010001010000000000000515BI0100001172
9.14 | 15mm nominal bore | BI01010001010000000000000515BI0100001173 | 2 | each | 438.71 |  |  | Excess(+) | 1 | Full Conversion | INR | [40 empty] | #VALUE! | #VALUE! | #VALUE! | 9.14 | 15mm nominal bore | BI01010001010000000000000515BI0100001173 | 2 | each
9.15 | Providing and fixing C.P. Brass extension nipple (size 15mmx50mm) of approved make and quality as per direction of Engineer-in-charge. | BI01010001010000000000000515BI0100001174 | 6 | each | 54.09 |  |  | Excess(+) | 1 | Full Conversion | INR | [40 empty] | #VALUE! | #VALUE! | #VALUE! | 9.15 | Providing and fixing C.P. Brass extension nipple (size 15mmx50mm) of approved make and quality as per direction of Engineer-in-charge. | BI01010001010000000000000515BI0100001174 | 6 | each
10 | ALUMINIUM WORK | BI01010001010000000000000515BI0100001175 | [52 empty] | 10 | ALUMINIUM WORK | BI01010001010000000000000515BI0100001175
10.01 | Providing and fixing aluminium work for doors, windows, ventilators and partitions with extruded built up standard tubular sections/ appropriate Z sections and other sections of approved make conforming to IS: 733 and IS: 1285, fixing with dash fasteners of required dia and size, including necessary filling up the gaps at junctions, i.e. at top, bottom and sides with required EPDM rubber/ neoprene gasket etc. Aluminium sections shall be smooth, rust free, straight, mitred and jointed mechanically wherever required including cleat angle, Aluminium snap beading for glazing / paneling, C.P. brass / stainless steel screws, all complete as per architectural drawings and the directions of Engineer-in-charge. (Glazing, paneling and dash fasteners to be paid for separately) : | BI01010001010000000000000515BI0100001176 | [52 empty] | 10.01 | Providing and fixing aluminium work for doors, windows, ventilators and partitions with extruded built up standard tubular sections/ appropriate Z sections and other sections of approved make conforming to IS: 733 and IS: 1285, fixing with dash fasteners of required dia and size, including necessary filling up the gaps at junctions, i.e. at top, bottom and sides with required EPDM rubber/ neoprene gasket etc. Aluminium sections shall be smooth, rust free, straight, mitred and jointed mechanically wherever required including cleat angle, Aluminium snap beading for glazing / paneling, C.P. brass / stainless steel screws, all complete as per architectural drawings and the directions of Engineer-in-charge. (Glazing, paneling and dash fasteners to be paid for separately) : | BI01010001010000000000000515BI0100001176
10.02 | For fixed portion | BI01010001010000000000000515BI0100001177 | [52 empty] | 10.02 | For fixed portion | BI01010001010000000000000515BI0100001177
10.03 | Anodised aluminium (anodised transparent or dyed to required shade according to IS: 1868, Minimum anodic coating of grade AC 15) | BI01010001010000000000000515BI0100001178 | 45 | kg | 380.49 |  |  | Excess(+) | 1 | Full Conversion | INR | [40 empty] | #VALUE! | #VALUE! | #VALUE! | 10.03 | Anodised aluminium (anodised transparent or dyed to required shade according to IS: 1868, Minimum anodic coating of grade AC 15) | BI01010001010000000000000515BI0100001178 | 45 | kg
10.04 | For shutters of doors, windows & ventilators including providing and fixing hinges/ pivots and making provision for fixing of fittings wherever required including the cost of EPDM rubber / neoprene gasket required (Fittings shall be paid for separately) | BI01010001010000000000000515BI0100001179 | [52 empty] | 10.04 | For shutters of doors, windows & ventilators including providing and fixing hinges/ pivots and making provision for fixing of fittings wherever required including the cost of EPDM rubber / neoprene gasket required (Fittings shall be paid for separately) | BI01010001010000000000000515BI0100001179
10.05 | Anodised aluminium (anodised transparent or dyed to required shade according to IS: 1868, Minimum anodic coating of grade AC 15) | BI01010001010000000000000515BI0100001180 | 55 | kg | 466.28 |  |  | Excess(+) | 1 | Full Conversion | INR | [40 empty] | #VALUE! | #VALUE! | #VALUE! | 10.05 | Anodised aluminium (anodised transparent or dyed to required shade according to IS: 1868, Minimum anodic coating of grade AC 15) | BI01010001010000000000000515BI0100001180 | 55 | kg
10.06 | Providing and fixing 12 mm thick prelaminated particle board flat pressed three layer or graded wood particle board conforming to IS: 12823 Grade l Type ll, in panelling fixed in aluminum doors, windows shutters and partition frames with C.P. brass / stainless steel screws etc. complete as per architectural drawings and directions of engineer- in-charge. | BI01010001010000000000000515BI0100001181 | [52 empty] | 10.06 | Providing and fixing 12 mm thick prelaminated particle board flat pressed three layer or graded wood particle board conforming to IS: 12823 Grade l Type ll, in panelling fixed in aluminum doors, windows shutters and partition frames with C.P. brass / stainless steel screws etc. complete as per architectural drawings and directions of engineer- in-charge. | BI01010001010000000000000515BI0100001181
10.07 | Pre-laminated particle board with decorative lamination on both sides | BI01010001010000000000000515BI0100001182 | 8.5 | sqm | 833.88 |  |  | Excess(+) | 1 | Full Conversion | INR | [40 empty] | #VALUE! | #VALUE! | #VALUE! | 10.07 | Pre-laminated particle board with decorative lamination on both sides | BI01010001010000000000000515BI0100001182 | 8.5 | sqm
10.08 | Providing and fixing glazing in aluminium door, window, ventilator shutters and partitions etc. with EPDM rubber / neoprene gasket etc. complete as per the architectural drawings and the directions of engineer-in-charge . (Cost of aluminium snap beading shall be paid in basic item): | BI01010001010000000000000515BI0100001183 | [52 empty] | 10.08 | Providing and fixing glazing in aluminium door, window, ventilator shutters and partitions etc. with EPDM rubber / neoprene gasket etc. complete as per the architectural drawings and the directions of engineer-in-charge . (Cost of aluminium snap beading shall be paid in basic item): | BI01010001010000000000000515BI0100001183
10.09 | With float glass panes of 5 mm thickness (weight not less than 12.50 kg/sqm) | BI01010001010000000000000515BI0100001184 | 2.16 | sqm | 1162.25 |  |  | Excess(+) | 1 | Full Conversion | INR | [40 empty] | #VALUE! | #VALUE! | #VALUE! | 10.09 | With float glass panes of 5 mm thickness (weight not less than 12.50 kg/sqm) | BI01010001010000000000000515BI0100001184 | 2.16 | sqm
10.1 | Providing and fixing Brass 100mm mortice latch and lock with 6 levers without pair of handles (best make of approved quality) for aluminium doors including necessary cutting and making good etc. complete. | BI01010001010000000000000515BI0100001185 | 3 | each | 394.16 |  |  | Excess(+) | 1 | Full Conversion | INR | [40 empty] | #VALUE! | #VALUE! | #VALUE! | 10.1 | Providing and fixing Brass 100mm mortice latch and lock with 6 levers without pair of handles (best make of approved quality) for aluminium doors including necessary cutting and making good etc. complete. | BI01010001010000000000000515BI0100001185 | 3 | each
10.11 | Providing and fixing anodised aluminium grill (anodised transparent or dyed to required shade according to IS: 1868 with minimum anodic coating of grade AC 15) of approved design/pattern, with approved standard section and fixed to the existing window frame with C.P. brass/ stainless steel screws @ 200 mm centre to centre, including cutting the grill to proper opening size for fixing and operation of handles and fixing approved anodised aluminium standard section around the opening, all complete as per requirement and direction of Engineer-in-charge. (Only weight of grill to be measured for payment). | BI01010001010000000000000515BI0100001186 | 5 | kg | 491.75 |  |  | Excess(+) | 1 | Full Conversion | INR | [40 empty] | #VALUE! | #VALUE! | #VALUE! | 10.11 | Providing and fixing anodised aluminium grill (anodised transparent or dyed to required shade according to IS: 1868 with minimum anodic coating of grade AC 15) of approved design/pattern, with approved standard section and fixed to the existing window frame with C.P. brass/ stainless steel screws @ 200 mm centre to centre, including cutting the grill to proper opening size for fixing and operation of handles and fixing approved anodised aluminium standard section around the opening, all complete as per requirement and direction of Engineer-in-charge. (Only weight of grill to be measured for payment). | BI01010001010000000000000515BI0100001186 | 5 | kg
Total in Figures | [51 empty] | #VALUE! | #VALUE! | #VALUE!
Quoted Rate in Figures |  |  |  | Select | [47 empty] | 0 | 0 | #VALUE!
Quoted Rate in Words |  | #VALUE!
Note on K14: gepadmin: 1. If you choose "Full Conversion" then Column BA (AMOUNT) and Column BB (TAXES) BOTH values will be convert based on selected Currency in (Column L). 2. If you choose "Partial Conversion" then Column BA (AMOUNT) only will be converted based on selected currency (Column L) and Column BB (TAXES) value (INR) will be added to the converted values.
Note on K16: gepadmin: 1. If you choose "Full Conversion" then Column BA (AMOUNT) and Column BB (TAXES) BOTH values will be convert based on selected Currency in (Column L). 2. If you choose "Partial Conversion" then Column BA (AMOUNT) only will be converted based on selected currency (Column L) and Column BB (TAXES) value (INR) will be added to the converted values.
Note on K18: gepadmin: 1. If you choose "Full Conversion" then Column BA (AMOUNT) and Column BB (TAXES) BOTH values will be convert based on selected Currency in (Column L). 2. If you choose "Partial Conversion" then Column BA (AMOUNT) only will be converted based on selected currency (Column L) and Column BB (TAXES) value (INR) will be added to the converted values.
Note on K21: gepadmin: 1. If you choose "Full Conversion" then Column BA (AMOUNT) and Column BB (TAXES) BOTH values will be convert based on selected Currency in (Column L). 2. If you choose "Partial Conversion" then Column BA (AMOUNT) only will be converted based on selected currency (Column L) and Column BB (TAXES) value (INR) will be added to the converted values.
Note on K25: gepadmin: 1. If you choose "Full Conversion" then Column BA (AMOUNT) and Column BB (TAXES) BOTH values will be convert based on selected Currency in (Column L). 2. If you choose "Partial Conversion" then Column BA (AMOUNT) only will be converted based on selected currency (Column L) and Column BB (TAXES) value (INR) will be added to the converted values.
Note on K26: gepadmin: 1. If you choose "Full Conversion" then Column BA (AMOUNT) and Column BB (TAXES) BOTH values will be convert based on selected Currency in (Column L). 2. If you choose "Partial Conversion" then Column BA (AMOUNT) only will be converted based on selected currency (Column L) and Column BB (TAXES) value (INR) will be added to the converted values.
Note on K27: gepadmin: 1. If you choose "Full Conversion" then Column BA (AMOUNT) and Column BB (TAXES) BOTH values will be convert based on selected Currency in (Column L). 2. If you choose "Partial Conversion" then Column BA (AMOUNT) only will be converted based on selected currency (Column L) and Column BB (TAXES) value (INR) will be added to the converted values.
Note on K29: gepadmin: 1. If you choose "Full Conversion" then Column BA (AMOUNT) and Column BB (TAXES) BOTH values will be convert based on selected Currency in (Column L). 2. If you choose "Partial Conversion" then Column BA (AMOUNT) only will be converted based on selected currency (Column L) and Column BB (TAXES) value (INR) will be added to the converted values.
Note on K31: gepadmin: 1. If you choose "Full Conversion" then Column BA (AMOUNT) and Column BB (TAXES) BOTH values will be convert based on selected Currency in (Column L). 2. If you choose "Partial Conversion" then Column BA (AMOUNT) only will be converted based on selected currency (Column L) and Column BB (TAXES) value (INR) will be added to the converted values.
Note on K33: gepadmin: 1. If you choose "Full Conversion" then Column BA (AMOUNT) and Column BB (TAXES) BOTH values will be convert based on selected Currency in (Column L). 2. If you choose "Partial Conversion" then Column BA (AMOUNT) only will be converted based on selected currency (Column L) and Column BB (TAXES) value (INR) will be added to the converted values.
Note on K35: gepadmin: 1. If you choose "Full Conversion" then Column BA (AMOUNT) and Column BB (TAXES) BOTH values will be convert based on selected Currency in (Column L). 2. If you choose "Partial Conversion" then Column BA (AMOUNT) only will be converted based on selected currency (Column L) and Column BB (TAXES) value (INR) will be added to the converted values.
Note on K37: gepadmin: 1. If you choose "Full Conversion" then Column BA (AMOUNT) and Column BB (TAXES) BOTH values will be convert based on selected Currency in (Column L). 2. If you choose "Partial Conversion" then Column BA (AMOUNT) only will be converted based on selected currency (Column L) and Column BB (TAXES) value (INR) will be added to the converted values.
Note on K40: gepadmin: 1. If you choose "Full Conversion" then Column BA (AMOUNT) and Column BB (TAXES) BOTH values will be convert based on selected Currency in (Column L). 2. If you choose "Partial Conversion" then Column BA (AMOUNT) only will be converted based on selected currency (Column L) and Column BB (TAXES) value (INR) will be added to the converted values.
Note on K42: gepadmin: 1. If you choose "Full Conversion" then Column BA (AMOUNT) and Column BB (TAXES) BOTH values will be convert based on selected Currency in (Column L). 2. If you choose "Partial Conversion" then Column BA (AMOUNT) only will be converted based on selected currency (Column L) and Column BB (TAXES) value (INR) will be added to the converted values.
Note on K45: gepadmin: 1. If you choose "Full Conversion" then Column BA (AMOUNT) and Column BB (TAXES) BOTH values will be convert based on selected Currency in (Column L). 2. If you choose "Partial Conversion" then Column BA (AMOUNT) only will be converted based on selected currency (Column L) and Column BB (TAXES) value (INR) will be added to the converted values.
Note on K46: gepadmin: 1. If you choose "Full Conversion" then Column BA (AMOUNT) and Column BB (TAXES) BOTH values will be convert based on selected Currency in (Column L). 2. If you choose "Partial Conversion" then Column BA (AMOUNT) only will be converted based on selected currency (Column L) and Column BB (TAXES) value (INR) will be added to the converted values.
Note on K48: gepadmin: 1. If you choose "Full Conversion" then Column BA (AMOUNT) and Column BB (TAXES) BOTH values will be convert based on selected Currency in (Column L). 2. If you choose "Partial Conversion" then Column BA (AMOUNT) only will be converted based on selected currency (Column L) and Column BB (TAXES) value (INR) will be added to the converted values.
Note on K49: gepadmin: 1. If you choose "Full Conversion" then Column BA (AMOUNT) and Column BB (TAXES) BOTH values will be convert based on selected Currency in (Column L). 2. If you choose "Partial Conversion" then Column BA (AMOUNT) only will be converted based on selected currency (Column L) and Column BB (TAXES) value (INR) will be added to the converted values.
Note on K51: gepadmin: 1. If you choose "Full Conversion" then Column BA (AMOUNT) and Column BB (TAXES) BOTH values will be convert based on selected Currency in (Column L). 2. If you choose "Partial Conversion" then Column BA (AMOUNT) only will be converted based on selected currency (Column L) and Column BB (TAXES) value (INR) will be added to the converted values.
Note on K54: gepadmin: 1. If you choose "Full Conversion" then Column BA (AMOUNT) and Column BB (TAXES) BOTH values will be convert based on selected Currency in (Column L). 2. If you choose "Partial Conversion" then Column BA (AMOUNT) only will be converted based on selected currency (Column L) and Column BB (TAXES) value (INR) will be added to the converted values.
Note on K55: gepadmin: 1. If you choose "Full Conversion" then Column BA (AMOUNT) and Column BB (TAXES) BOTH values will be convert based on selected Currency in (Column L). 2. If you choose "Partial Conversion" then Column BA (AMOUNT) only will be converted based on selected currency (Column L) and Column BB (TAXES) value (INR) will be added to the converted values.
Note on K56: gepadmin: 1. If you choose "Full Conversion" then Column BA (AMOUNT) and Column BB (TAXES) BOTH values will be convert based on selected Currency in (Column L). 2. If you choose "Partial Conversion" then Column BA (AMOUNT) only will be converted based on selected currency (Column L) and Column BB (TAXES) value (INR) will be added to the converted values.
Note on K57: gepadmin: 1. If you choose "Full Conversion" then Column BA (AMOUNT) and Column BB (TAXES) BOTH values will be convert based on selected Currency in (Column L). 2. If you choose "Partial Conversion" then Column BA (AMOUNT) only will be converted based on selected currency (Column L) and Column BB (TAXES) value (INR) will be added to the converted values.
Note on K59: gepadmin: 1. If you choose "Full Conversion" then Column BA (AMOUNT) and Column BB (TAXES) BOTH values will be convert based on selected Currency in (Column L). 2. If you choose "Partial Conversion" then Column BA (AMOUNT) only will be converted based on selected currency (Column L) and Column BB (TAXES) value (INR) will be added to the converted values.
Note on K62: gepadmin: 1. If you choose "Full Conversion" then Column BA (AMOUNT) and Column BB (TAXES) BOTH values will be convert based on selected Currency in (Column L). 2. If you choose "Partial Conversion" then Column BA (AMOUNT) only will be converted based on selected currency (Column L) and Column BB (TAXES) value (INR) will be added to the converted values.
Note on K63: gepadmin: 1. If you choose "Full Conversion" then Column BA (AMOUNT) and Column BB (TAXES) BOTH values will be convert based on selected Currency in (Column L). 2. If you choose "Partial Conversion" then Column BA (AMOUNT) only will be converted based on selected currency (Column L) and Column BB (TAXES) value (INR) will be added to the converted values.
Note on K65: gepadmin: 1. If you choose "Full Conversion" then Column BA (AMOUNT) and Column BB (TAXES) BOTH values will be convert based on selected Currency in (Column L). 2. If you choose "Partial Conversion" then Column BA (AMOUNT) only will be converted based on selected currency (Column L) and Column BB (TAXES) value (INR) will be added to the converted values.
Note on K67: gepadmin: 1. If you choose "Full Conversion" then Column BA (AMOUNT) and Column BB (TAXES) BOTH values will be convert based on selected Currency in (Column L). 2. If you choose "Partial Conversion" then Column BA (AMOUNT) only will be converted based on selected currency (Column L) and Column BB (TAXES) value (INR) will be added to the converted values.
Note on K70: gepadmin: 1. If you choose "Full Conversion" then Column BA (AMOUNT) and Column BB (TAXES) BOTH values will be convert based on selected Currency in (Column L). 2. If you choose "Partial Conversion" then Column BA (AMOUNT) only will be converted based on selected currency (Column L) and Column BB (TAXES) value (INR) will be added to the converted values.
Note on K72: gepadmin: 1. If you choose "Full Conversion" then Column BA (AMOUNT) and Column BB (TAXES) BOTH values will be convert based on selected Currency in (Column L). 2. If you choose "Partial Conversion" then Column BA (AMOUNT) only will be converted based on selected currency (Column L) and Column BB (TAXES) value (INR) will be added to the converted values.
Note on K74: gepadmin: 1. If you choose "Full Conversion" then Column BA (AMOUNT) and Column BB (TAXES) BOTH values will be convert based on selected Currency in (Column L). 2. If you choose "Partial Conversion" then Column BA (AMOUNT) only will be converted based on selected currency (Column L) and Column BB (TAXES) value (INR) will be added to the converted values.
Note on K75: gepadmin: 1. If you choose "Full Conversion" then Column BA (AMOUNT) and Column BB (TAXES) BOTH values will be convert based on selected Currency in (Column L). 2. If you choose "Partial Conversion" then Column BA (AMOUNT) only will be converted based on selected currency (Column L) and Column BB (TAXES) value (INR) will be added to the converted values.
Note on K79: gepadmin: 1. If you choose "Full Conversion" then Column BA (AMOUNT) and Column BB (TAXES) BOTH values will be convert based on selected Currency in (Column L). 2. If you choose "Partial Conversion" then Column BA (AMOUNT) only will be converted based on selected currency (Column L) and Column BB (TAXES) value (INR) will be added to the converted values.
Note on K81: gepadmin: 1. If you choose "Full Conversion" then Column BA (AMOUNT) and Column BB (TAXES) BOTH values will be convert based on selected Currency in (Column L). 2. If you choose "Partial Conversion" then Column BA (AMOUNT) only will be converted based on selected currency (Column L) and Column BB (TAXES) value (INR) will be added to the converted values.
Note on K83: gepadmin: 1. If you choose "Full Conversion" then Column BA (AMOUNT) and Column BB (TAXES) BOTH values will be convert based on selected Currency in (Column L). 2. If you choose "Partial Conversion" then Column BA (AMOUNT) only will be converted based on selected currency (Column L) and Column BB (TAXES) value (INR) will be added to the converted values.
Note on K85: gepadmin: 1. If you choose "Full Conversion" then Column BA (AMOUNT) and Column BB (TAXES) BOTH values will be convert based on selected Currency in (Column L). 2. If you choose "Partial Conversion" then Column BA (AMOUNT) only will be converted based on selected currency (Column L) and Column BB (TAXES) value (INR) will be added to the converted values.
Note on K86: gepadmin: 1. If you choose "Full Conversion" then Column BA (AMOUNT) and Column BB (TAXES) BOTH values will be convert based on selected Currency in (Column L). 2. If you choose "Partial Conversion" then Column BA (AMOUNT) only will be converted based on selected currency (Column L) and Column BB (TAXES) value (INR) will be added to the converted values.
Note on K87: gepadmin: 1. If you choose "Full Conversion" then Column BA (AMOUNT) and Column BB (TAXES) BOTH values will be convert based on selected Currency in (Column L). 2. If you choose "Partial Conversion" then Column BA (AMOUNT) only will be converted based on selected currency (Column L) and Column BB (TAXES) value (INR) will be added to the converted values.
Validate
Print
Help

## Macros
Please Enable Macros to View BoQ information