## BoQ1 (hidden)
Percentage BoQ
BoQ_Ver3.1 | Percentage | Normal | INR Only | INR
Select, At Par, Excess (+), Less (-) |  | IOCL
Tender Inviting Authority: Executive Engineer, IWD, IIT, Kanpur
Name of Work: Construction of soft partition, experimental concrete tables with granite top i/c misc. repairing and painting of 202, New Core Lab
Contract No: 15/Civil/D3/2024-25
Name of the Bidder/ Bidding Firm / Company :
PRICE SCHEDULE (This BOQ template must not be modified/replaced by the bidder and the same should be uploaded after filling the relevant columns, else the bidder is liable to be rejected for this tender. Bidders are allowed to enter the Bidder Name and Values only )
NUMBER # | TEXT # | TEXT # | NUMBER # | TEXT # | NUMBER | NUMBER | TEXT | TEXT # | NUMBER # | TEXT# | TEXT # | NUMBER # | NUMBER | NUMBER | NUMBER | NUMBER | TEXT | TEXT | NUMBER | NUMBER | NUMBER | NUMBER | TEXT | TEXT | NUMBER | NUMBER | NUMBER | NUMBER | TEXT | TEXT | NUMBER | NUMBER | NUMBER | NUMBER | TEXT | TEXT | NUMBER | NUMBER | NUMBER | NUMBER | TEXT | TEXT | NUMBER | NUMBER | NUMBER # | NUMBER # | TEXT | TEXT | NUMBER # | NUMBER # | DATE | NUMBER # | NUMBER # | TEXT #
Sl. No. | Item Description | Item Code / Make | Quantity | Units | Estimated Rate in Rs. P |  |  | Addition / Deduction | Addition / Deduction Values | Currency Convertion against each Item | Quoted Currency in INR / Other Currency | BASIC RATE In Figures To be entered by the Bidder Rs. P | Excise Duty | VAT | Freight Charges ( Unloading & Stacking) | Any Other Taxes/Duties/Levies |  |  | Other Taxes 2 | IIIrd Party i.e DGS&D / RITES etc Inspection Charges @0.34%+Service Tax | Less for Cenvat Credit,if any respect of Supplies Under full Excise Duty Category | [30 empty] | TOTAL AMOUNT Without Taxes in Rs. P | TOTAL AMOUNT With Taxes | TOTAL AMOUNT In Words
1 | 2 | 3 | 4 | 5 | 6 | 7 | 8 | 9 | 10 | 11 | 12 | 13 | 14 | 15 | 16 | 17 | 18 | 19 | 20 | 21 | 22 | 23 | 24 | 25 | 26 | 27 | 28 | 29 | 30 | 31 | 32 | 33 | 34 | 35 | 36 | 37 | 38 | 39 | 40 | 41 | 42 | 43 | 44 | 45 | 46 | 47 | 48 | 49 | 50 | 51 | 52 | 7 | 54 | 8
1 | REINFORCED CEMENT CONCRETE | [53 empty] | 1 | REINFORCED CEMENT CONCRETE
1.01 | Reinforced cement concrete work in beams, suspended floors, roofs having slope up to 15 degree landings, balconies, shelves, chajjas, lintels, bands, plain window sills, staircases and spiral stair cases above plinth level up to floor five level, excluding the cost of centering, shuttering, finishing and reinforcement with 1:1.5:3 (1 cement : 1.5 coarse sand (zone-III) derived from natural sources : 3 graded stone aggregate 20 mm nominal size derived from natural sources). |  | 2.8 | cum | 9487.51 |  |  | Excess(+) | 1 | Full Conversion | INR | [40 empty] | #VALUE! | #VALUE! | #VALUE! | 1.01 | Reinforced cement concrete work in beams, suspended floors, roofs having slope up to 15 degree landings, balconies, shelves, chajjas, lintels, bands, plain window sills, staircases and spiral stair cases above plinth level up to floor five level, excluding the cost of centering, shuttering, finishing and reinforcement with 1:1.5:3 (1 cement : 1.5 coarse sand (zone-III) derived from natural sources : 3 graded stone aggregate 20 mm nominal size derived from natural sources). | 2.8 | cum
1.02 | Centering and shuttering including strutting, propping etc. and removal of form for | [53 empty] | 1.02 | Centering and shuttering including strutting, propping etc. and removal of form for
1.03 | Shelves (Cast in situ) |  | 48 | sqm | 764.62 |  |  | Excess(+) | 1 | Full Conversion | INR | [40 empty] | #VALUE! | #VALUE! | #VALUE! | 1.03 | Shelves (Cast in situ) | 48 | sqm
1.04 | Steel reinforcement for R.C.C. work including straightening, cutting, bending, placing in position and binding all complete above plinth level. | [53 empty] | 1.04 | Steel reinforcement for R.C.C. work including straightening, cutting, bending, placing in position and binding all complete above plinth level.
1.05 | Thermo-Mechanically Treated bars of grade Fe-500D or more. |  | 280 | kg | 88.93 |  |  | Excess(+) | 1 | Full Conversion | INR | [40 empty] | #VALUE! | #VALUE! | #VALUE! | 1.05 | Thermo-Mechanically Treated bars of grade Fe-500D or more. | 280 | kg
2 | MASONRY WORK | [53 empty] | 2 | MASONRY WORK
2.01 | Brick work with common burnt clay F.P.S. (non modular) bricks of class designation 7.5 in superstructure above plinth level up to floor V level in all shapes and sizes in : | [53 empty] | 2.01 | Brick work with common burnt clay F.P.S. (non modular) bricks of class designation 7.5 in superstructure above plinth level up to floor V level in all shapes and sizes in :
2.02 | Cement mortar 1:6(1 cement : 6 coarse sand) |  | 4.5 | cum | 7508.82 |  |  | Excess(+) | 1 | Full Conversion | INR | [40 empty] | #VALUE! | #VALUE! | #VALUE! | 2.02 | Cement mortar 1:6(1 cement : 6 coarse sand) | 4.5 | cum
2.03 | Half brick masonry with common burnt clay F.P.S. (non modular) bricks of class designation 7.5 in superstructure above plinth level up to floor V level. | [53 empty] | 2.03 | Half brick masonry with common burnt clay F.P.S. (non modular) bricks of class designation 7.5 in superstructure above plinth level up to floor V level.
2.04 | Cement mortar 1:4(1 cement :4 coarse sand) |  | 1 | sqm | 926.69 |  |  | Excess(+) | 1 | Full Conversion | INR | [40 empty] | #VALUE! | #VALUE! | #VALUE! | 2.04 | Cement mortar 1:4(1 cement :4 coarse sand) | 1 | sqm
3 | CLADDING WORK | [53 empty] | 3 | CLADDING WORK
3.01 | Providing and fixing 18 mm thick gang saw cut, mirror polished, premoulded and prepolished, machine cut for kitchen platforms, vanity counters, window sills, facias and similar locations of required size, approved shade, colour and texture laid over 20 mm thick base cement mortar 1:4 (1 cement : 4 coarse sand), joints treated with white cement, mixed with matching pigment, epoxy touch ups, including rubbing, curing, moulding and polishing of edges to give high gloss finish etc. complete at all levels. | [53 empty] | 3.01 | Providing and fixing 18 mm thick gang saw cut, mirror polished, premoulded and prepolished, machine cut for kitchen platforms, vanity counters, window sills, facias and similar locations of required size, approved shade, colour and texture laid over 20 mm thick base cement mortar 1:4 (1 cement : 4 coarse sand), joints treated with white cement, mixed with matching pigment, epoxy touch ups, including rubbing, curing, moulding and polishing of edges to give high gloss finish etc. complete at all levels.
3.02 | Granite stone slab of colour black, Cherry/Ruby red | [53 empty] | 3.02 | Granite stone slab of colour black, Cherry/Ruby red
3.03 | Area of slab over 0.50 sqm |  | 40 | sqm | 4235.43 |  |  | Excess(+) | 1 | Full Conversion | INR | [40 empty] | #VALUE! | #VALUE! | #VALUE! | 3.03 | Area of slab over 0.50 sqm | 40 | sqm
3.04 | Providing edge moulding to 18 mm thick marble stone counters, Vanities etc., including machine polishing to edge to give high gloss finish etc. complete as per design approved by Engineer-in-Charge. | [53 empty] | 3.04 | Providing edge moulding to 18 mm thick marble stone counters, Vanities etc., including machine polishing to edge to give high gloss finish etc. complete as per design approved by Engineer-in-Charge.
3.05 | Granite work |  | 107 | metre | 421.33 |  |  | Excess(+) | 1 | Full Conversion | INR | [40 empty] | #VALUE! | #VALUE! | #VALUE! | 3.05 | Granite work | 107 | metre
3.06 | Providing and fixing 1st quality ceramic glazed wall tiles conforming to IS: 15622 (thickness to be specified by the manufacturer), of approved make, in all colours, shades except burgundy, bottle green, black of any size as approved by Engineer-in-Charge, in skirting, risers of steps and dados, over 12 mm thick bed of cement mortar 1:3(1 cement : 3 coarse sand) and jointing with grey cement slurry @ 3.3kg per sqm, including pointing in white cement mixed with pigment of matching shade complete. |  | 73 | sqm | 1045.56 |  |  | Excess(+) | 1 | Full Conversion | INR | [40 empty] | #VALUE! | #VALUE! | #VALUE! | 3.06 | Providing and fixing 1st quality ceramic glazed wall tiles conforming to IS: 15622 (thickness to be specified by the manufacturer), of approved make, in all colours, shades except burgundy, bottle green, black of any size as approved by Engineer-in-Charge, in skirting, risers of steps and dados, over 12 mm thick bed of cement mortar 1:3(1 cement : 3 coarse sand) and jointing with grey cement slurry @ 3.3kg per sqm, including pointing in white cement mixed with pigment of matching shade complete. | 73 | sqm
4 | WOOD AND P. V. C. WORK | [53 empty] | 4 | WOOD AND P. V. C. WORK
4.01 | Providing and fixing ISI marked flush door shutters conforming to IS : 2202 (Part I) non-decorative type, core of block board construction with frame of 1st class hard wood and well matched commercial 3 ply veneering with vertical grains or cross bands and face veneers on both faces of shutters: | [53 empty] | 4.01 | Providing and fixing ISI marked flush door shutters conforming to IS : 2202 (Part I) non-decorative type, core of block board construction with frame of 1st class hard wood and well matched commercial 3 ply veneering with vertical grains or cross bands and face veneers on both faces of shutters:
4.02 | 35 mm thick including ISI marked Stainless Steel butt hinges with necessary screws |  | 2 | sqm | 1972.99 |  |  | Excess(+) | 1 | Full Conversion | INR | [40 empty] | #VALUE! | #VALUE! | #VALUE! | 4.02 | 35 mm thick including ISI marked Stainless Steel butt hinges with necessary screws | 2 | sqm
4.03 | Providing and fixing aluminium die cast body tubular type universal hydraulic door closer (having brand logo with ISI, IS : 3564, embossed on the body, door weight upto 35 kg and door width upto 700 mm), with necessary accessories and screws etc. complete. |  | 1 | each | 927.56 |  |  | Excess(+) | 1 | Full Conversion | INR | [40 empty] | #VALUE! | #VALUE! | #VALUE! | 4.03 | Providing and fixing aluminium die cast body tubular type universal hydraulic door closer (having brand logo with ISI, IS : 3564, embossed on the body, door weight upto 35 kg and door width upto 700 mm), with necessary accessories and screws etc. complete. | 1 | each
4.04 | Providing and fixing aluminium sliding door bolts, ISI marked anodised (anodic coating not less than grade AC 10 as per IS: 1868), transparent or dyed to required colour or shade, with nuts and screws etc. complete : | [53 empty] | 4.04 | Providing and fixing aluminium sliding door bolts, ISI marked anodised (anodic coating not less than grade AC 10 as per IS: 1868), transparent or dyed to required colour or shade, with nuts and screws etc. complete :
4.05 | 250x16 mm |  | 1 | each | 214.89 |  |  | Excess(+) | 1 | Full Conversion | INR | [40 empty] | #VALUE! | #VALUE! | #VALUE! | 4.05 | 250x16 mm | 1 | each
4.06 | Providing and fixing aluminium tower bolts, ISI marked, anodised (anodic coating not less than grade AC 10 as per IS : 1868 ) transparent or dyed to required colour or shade, with necessary screws etc. complete : | [53 empty] | 4.06 | Providing and fixing aluminium tower bolts, ISI marked, anodised (anodic coating not less than grade AC 10 as per IS : 1868 ) transparent or dyed to required colour or shade, with necessary screws etc. complete :
4.07 | 200x10 mm |  | 1 | each | 82.21 |  |  | Excess(+) | 1 | Full Conversion | INR | [40 empty] | #VALUE! | #VALUE! | #VALUE! | 4.07 | 200x10 mm | 1 | each
4.08 | Providing and fixing aluminium handles, ISI marked, anodised (anodic coating not less than grade AC 10 as per IS : 1868) transparent or dyed to required colour or shade, with necessary screws etc. complete : | [53 empty] | 4.08 | Providing and fixing aluminium handles, ISI marked, anodised (anodic coating not less than grade AC 10 as per IS : 1868) transparent or dyed to required colour or shade, with necessary screws etc. complete :
4.09 | 125 mm |  | 2 | each | 54.63 |  |  | Excess(+) | 1 | Full Conversion | INR | [40 empty] | #VALUE! | #VALUE! | #VALUE! | 4.09 | 125 mm | 2 | each
4.1 | Providing and fixing aluminium hanging floor door stopper, ISI marked, anodised (anodic coating not less than grade AC 10 as per IS : 1868) transparent or dyed to required colour and shade, with necessary screws etc. complete. | [53 empty] | 4.1 | Providing and fixing aluminium hanging floor door stopper, ISI marked, anodised (anodic coating not less than grade AC 10 as per IS : 1868) transparent or dyed to required colour and shade, with necessary screws etc. complete.
4.11 | Twin rubber stopper |  | 1 | each | 59.66 |  |  | Excess(+) | 1 | Full Conversion | INR | [40 empty] | #VALUE! | #VALUE! | #VALUE! | 4.11 | Twin rubber stopper | 1 | each
4.12 | Providing and fixing partition upto ceiling height consisting of G.I. frame and required board, including providing and fixing of frame work made of special section power pressed/ roll form G.I. sheet with zinc coating of 120 gms/sqm(both side inclusive), consisting of floor and ceiling channel 50 mm wide having equal flanges of 32 mm and 0.50 mm thick, fixed to the floor and ceiling at the spacing of 610 mm centre to centre with dash fastener of 12.5 mm dia meter 50 mm length or suitable anchor fastener or metal screws with nylon plugs and the studs 48 mm wide having one flange of 34 mm and other flange 36 mm and 0.50 mm thick fixed vertically within flanges of floor and ceiling channel and placed at a spacing of 610 mm centre to centre by 6 mm dia bolts and nuts, including fixing of studs along both ends of partition fixed flush to wall with suitable anchor fastener or metal screws with nylon plugs at spacing of 450 mm centre to centre, and fixing of boards to both side of frame work by 25 mm long dry wall screws on studs, floor and ceiling channels at the spacing of 300 mm centre to centre. The boards are to be fixed to the frame work with joints staggered to avoid through cracks, M.S. fixing channel of 99 mm width (0.9 mm thick having two flanges of 9.5 mm each) to be provided at the horizontal joints of two boards, fixed to the studs using metal to metal flat head screws, including jointing and finishing to a flush finish with recommended jointing compound, jointing tape, angle beads at corners (25 mm x 25 mm x 0.5 mm), joint finisher and two coats of primer suitable for board as per manufacture's specification and direction of engineer in charge all complete. | [53 empty] | 4.12 | Providing and fixing partition upto ceiling height consisting of G.I. frame and required board, including providing and fixing of frame work made of special section power pressed/ roll form G.I. sheet with zinc coating of 120 gms/sqm(both side inclusive), consisting of floor and ceiling channel 50 mm wide having equal flanges of 32 mm and 0.50 mm thick, fixed to the floor and ceiling at the spacing of 610 mm centre to centre with dash fastener of 12.5 mm dia meter 50 mm length or suitable anchor fastener or metal screws with nylon plugs and the studs 48 mm wide having one flange of 34 mm and other flange 36 mm and 0.50 mm thick fixed vertically within flanges of floor and ceiling channel and placed at a spacing of 610 mm centre to centre by 6 mm dia bolts and nuts, including fixing of studs along both ends of partition fixed flush to wall with suitable anchor fastener or metal screws with nylon plugs at spacing of 450 mm centre to centre, and fixing of boards to both side of frame work by 25 mm long dry wall screws on studs, floor and ceiling channels at the spacing of 300 mm centre to centre. The boards are to be fixed to the frame work with joints staggered to avoid through cracks, M.S. fixing channel of 99 mm width (0.9 mm thick having two flanges of 9.5 mm each) to be provided at the horizontal joints of two boards, fixed to the studs using metal to metal flat head screws, including jointing and finishing to a flush finish with recommended jointing compound, jointing tape, angle beads at corners (25 mm x 25 mm x 0.5 mm), joint finisher and two coats of primer suitable for board as per manufacture's specification and direction of engineer in charge all complete.
4.13 | 75 mm overall thickness partition with 12.5 mm thick double skin fire rated Glass Reinforced Gypsum (GRG) plaster board conforming to IS: 2095: part 3 (Board with BIS certification marks) |  | 20 | sqm | 1757.32 |  |  | Excess(+) | 1 | Full Conversion | INR | [40 empty] | #VALUE! | #VALUE! | #VALUE! | 4.13 | 75 mm overall thickness partition with 12.5 mm thick double skin fire rated Glass Reinforced Gypsum (GRG) plaster board conforming to IS: 2095: part 3 (Board with BIS certification marks) | 20 | sqm
4.15 | Providing & Fixing decorative high pressure laminated sheet of plain / wood grain in gloss / matt/ suede finish with high density protective surface layer and reverse side of adhesive bonding quality conforming to IS : 2046 Type S, including cost of adhesive of approved quality. | [53 empty] | 4.15 | Providing & Fixing decorative high pressure laminated sheet of plain / wood grain in gloss / matt/ suede finish with high density protective surface layer and reverse side of adhesive bonding quality conforming to IS : 2046 Type S, including cost of adhesive of approved quality.
4.16 | 1.0 mm thick |  | 4 | sqm | 739.92 |  |  | Excess(+) | 1 | Full Conversion | INR | [40 empty] | #VALUE! | #VALUE! | #VALUE! | 4.16 | 1.0 mm thick | 4 | sqm
4.17 | Providing and fixing frame work for partitions/ wall lining etc. made of 50x50x1.6 mm hollow MS tube, placed along the walls, ceiling and floor in a grid pattern with spacing @ 60 cm centre to centre both ways (vertically & horizontally) or at required spacing near opening, with necessary welding at junctions and fixing the frame to wall/ ceiling/ floors with steel dash fasteners of 8 mm dia, 75 mm long bolt, including making provision for opening for doors, windows, electrical conduits, switch boards etc., including providing with two coats of approved steel primer etc. complete, all as per direction of Engineer-in-charge. |  | 85 | kg | 137.54 |  |  | Excess(+) | 1 | Full Conversion | INR | [40 empty] | #VALUE! | #VALUE! | #VALUE! | 4.17 | Providing and fixing frame work for partitions/ wall lining etc. made of 50x50x1.6 mm hollow MS tube, placed along the walls, ceiling and floor in a grid pattern with spacing @ 60 cm centre to centre both ways (vertically & horizontally) or at required spacing near opening, with necessary welding at junctions and fixing the frame to wall/ ceiling/ floors with steel dash fasteners of 8 mm dia, 75 mm long bolt, including making provision for opening for doors, windows, electrical conduits, switch boards etc., including providing with two coats of approved steel primer etc. complete, all as per direction of Engineer-in-charge. | 85 | kg
5 | STEEL WORK | [53 empty] | 5 | STEEL WORK
5.01 | Steel work welded in built up sections/ framed work, including cutting, hoisting, fixing in position and applying a priming coat of approved steel primer using structural steel etc. as required. | [53 empty] | 5.01 | Steel work welded in built up sections/ framed work, including cutting, hoisting, fixing in position and applying a priming coat of approved steel primer using structural steel etc. as required.
5.02 | In gratings, frames, guard bar, ladder, railings, brackets, gates and similar works |  | 22 | kg | 142.33 |  |  | Excess(+) | 1 | Full Conversion | INR | [40 empty] | #VALUE! | #VALUE! | #VALUE! | 5.02 | In gratings, frames, guard bar, ladder, railings, brackets, gates and similar works | 22 | kg
5.03 | Providing and fixing carbon steel galvanised ( minimum coating 5 micron) dash fastener of 10 mm dia double threaded 6.8 grade (yield strength 480 N/mm2), counter sunk head, comprising of 10 mm dia polyamide PA 6 grade sleeve, including drilling of hole in frame , concrete/ masonry, etc. as per direction of Engineer-in-charge. | [53 empty] | 5.03 | Providing and fixing carbon steel galvanised ( minimum coating 5 micron) dash fastener of 10 mm dia double threaded 6.8 grade (yield strength 480 N/mm2), counter sunk head, comprising of 10 mm dia polyamide PA 6 grade sleeve, including drilling of hole in frame , concrete/ masonry, etc. as per direction of Engineer-in-charge.
5.04 | 10 x 80 mm |  | 32 | each | 113.51 |  |  | Excess(+) | 1 | Full Conversion | INR | [40 empty] | #VALUE! | #VALUE! | #VALUE! | 5.04 | 10 x 80 mm | 32 | each
6 | FLOORING | [53 empty] | 6 | FLOORING
6.01 | Kota stone slabs 20 mm thick in risers of steps, skirting, dado and pillars laid on 12 mm (average) thick cement mortar 1:3 (1 cement: 3 coarse sand) and jointed with grey cement slurry mixed with pigment to match the shade of the slabs, including rubbing and polishing complete. |  | 6 | sqm | 1941.7 |  |  | Excess(+) | 1 | Full Conversion | INR | [40 empty] | #VALUE! | #VALUE! | #VALUE! | 6.01 | Kota stone slabs 20 mm thick in risers of steps, skirting, dado and pillars laid on 12 mm (average) thick cement mortar 1:3 (1 cement: 3 coarse sand) and jointed with grey cement slurry mixed with pigment to match the shade of the slabs, including rubbing and polishing complete. | 6 | sqm
7 | ROOFING | [53 empty] | 7 | ROOFING
7.01 | Providing and fixing thermal insulation with Resin Bonded Fibre glass wool conforming to IS: 8183. Density 16 kg/m3, 50 mm thick, wrapped in 200G Virgin Polythene bags placed over existing false ceiling and held in position by criss-crossing GI wire. |  | 20 | sqm | 245.11 |  |  | Excess(+) | 1 | Full Conversion | INR | [40 empty] | #VALUE! | #VALUE! | #VALUE! | 7.01 | Providing and fixing thermal insulation with Resin Bonded Fibre glass wool conforming to IS: 8183. Density 16 kg/m3, 50 mm thick, wrapped in 200G Virgin Polythene bags placed over existing false ceiling and held in position by criss-crossing GI wire. | 20 | sqm
8 | FINISHING | [53 empty] | 8 | FINISHING
8.01 | 6 mm cement plaster of mix: | [53 empty] | 8.01 | 6 mm cement plaster of mix:
8.02 | 1:3(1 cement :3 fine sand) |  | 21 | sqm | 247.75 |  |  | Excess(+) | 1 | Full Conversion | INR | [40 empty] | #VALUE! | #VALUE! | #VALUE! | 8.02 | 1:3(1 cement :3 fine sand) | 21 | sqm
8.03 | Distempering with 1st quality acrylic distemper (ready mixed) having VOC content less than 50 gram/litre, of approved manufacturer and of required shade and colour all complete to achieve even shade and colour: | [53 empty] | 8.03 | Distempering with 1st quality acrylic distemper (ready mixed) having VOC content less than 50 gram/litre, of approved manufacturer and of required shade and colour all complete to achieve even shade and colour:
8.04 | New work (two or more coats) over and including water thinnable priming coat with cement primer having VOC content less than 50 gram/litre |  | 80 | sqm | 153.09 |  |  | Excess(+) | 1 | Full Conversion | INR | [40 empty] | #VALUE! | #VALUE! | #VALUE! | 8.04 | New work (two or more coats) over and including water thinnable priming coat with cement primer having VOC content less than 50 gram/litre | 80 | sqm
8.05 | Painting with synthetic enamel paint of approved brand and manufacture of required colour to give an even shade: | [53 empty] | 8.05 | Painting with synthetic enamel paint of approved brand and manufacture of required colour to give an even shade:
8.06 | Two or more coats on new work over an under coat of suitable shade with ordinary paint of approved brand and manufacture |  | 10 | sqm | 186.57 |  |  | Excess(+) | 1 | Full Conversion | INR | [40 empty] | #VALUE! | #VALUE! | #VALUE! | 8.06 | Two or more coats on new work over an under coat of suitable shade with ordinary paint of approved brand and manufacture | 10 | sqm
8.07 | Providing and applying white cement based putty of average thickness 1 mm, of approved brand and manufacturer, over the plastered wall surface to prepare the surface even and smooth complete. |  | 80 | sqm | 128.68 |  |  | Excess(+) | 1 | Full Conversion | INR | [40 empty] | #VALUE! | #VALUE! | #VALUE! | 8.07 | Providing and applying white cement based putty of average thickness 1 mm, of approved brand and manufacturer, over the plastered wall surface to prepare the surface even and smooth complete. | 80 | sqm
8.08 | Distempering with 1st quality acrylic distemper (ready mixed) having VOC (Volatile Organic Compound ) content less than 50 gram/ litre, of approved brand and manufacturer including applying additional coats wherever required to achieve even shade and colour | [53 empty] | 8.08 | Distempering with 1st quality acrylic distemper (ready mixed) having VOC (Volatile Organic Compound ) content less than 50 gram/ litre, of approved brand and manufacturer including applying additional coats wherever required to achieve even shade and colour
8.09 | Old work (one or more coats) |  | 810 | sqm | 51.7 |  |  | Excess(+) | 1 | Full Conversion | INR | [40 empty] | #VALUE! | #VALUE! | #VALUE! | 8.09 | Old work (one or more coats) | 810 | sqm
8.1 | Removing dry or oil bound distemper, water proofing cement paint and the like by scrapping, sand papering and preparing the surface smooth including necessary repairs to scratches etc. complete. |  | 25 | sqm | 20.74 |  |  | Excess(+) | 1 | Full Conversion | INR | [40 empty] | #VALUE! | #VALUE! | #VALUE! | 8.1 | Removing dry or oil bound distemper, water proofing cement paint and the like by scrapping, sand papering and preparing the surface smooth including necessary repairs to scratches etc. complete. | 25 | sqm
9 | REPAIRS TO BUILDING | [53 empty] | 9 | REPAIRS TO BUILDING
9.01 | Repairs to plaster of thickness 12 mm to 20 mm in patches of area 2.5 sq.meters and under, including cutting the patch in proper shape, raking out joints and preparing and plastering the surface of the walls complete, including disposal of rubbish to the dumping ground, all complete as per direction of Engineer-in-Charge. | [53 empty] | 9.01 | Repairs to plaster of thickness 12 mm to 20 mm in patches of area 2.5 sq.meters and under, including cutting the patch in proper shape, raking out joints and preparing and plastering the surface of the walls complete, including disposal of rubbish to the dumping ground, all complete as per direction of Engineer-in-Charge.
9.02 | With cement mortar 1:4 (1cement: 4 coarse sand) |  | 4 | sqm | 462.19 |  |  | Excess(+) | 1 | Full Conversion | INR | [40 empty] | #VALUE! | #VALUE! | #VALUE! | 9.02 | With cement mortar 1:4 (1cement: 4 coarse sand) | 4 | sqm
9.03 | Making the opening in brick masonry including dismantling in floor or walls by cutting masonry and making good the damages to walls, flooring and jambs complete, to match existing surface including disposal of mulba/ rubbish to the nearest municipal dumping ground, all complete as per direction of Engineer-in-Charge. | [53 empty] | 9.03 | Making the opening in brick masonry including dismantling in floor or walls by cutting masonry and making good the damages to walls, flooring and jambs complete, to match existing surface including disposal of mulba/ rubbish to the nearest municipal dumping ground, all complete as per direction of Engineer-in-Charge.
9.04 | For door/ window/ clerestory window |  | 5 | sqm | 1042.59 |  |  | Excess(+) | 1 | Full Conversion | INR | [40 empty] | #VALUE! | #VALUE! | #VALUE! | 9.04 | For door/ window/ clerestory window | 5 | sqm
9.05 | Providing and fixing double scaffolding system (cup lock type) on the exterior side, up to seven story height made with 40 mm dia M.S. tube 1.5 m centre to centre, horizontal & vertical tubes joining with cup & lock system with M.S. tubes, M.S. tube challies, M.S. clamps and M.S. staircase system in the scaffolding for working platform etc. and maintaining it in a serviceable condition for the required duration as approved and removing it there after. The scaffolding system shall be stiffened with bracings, runners, connection with the building etc wherever required for inspection of work at required locations with essential safety features for the workmen etc. complete as per directions and approval of Engineer-in-charge. The elevational area of the scaffolding shall be measured for payment purpose. The payment will be made once irrespective of duration of scaffolding. Note: - This item to be used for maintenance work judicially, necessary deduction for scaffolding in the existing item to be done. |  | 6 | sqm | 278.92 |  |  | Excess(+) | 1 | Full Conversion | INR | [40 empty] | #VALUE! | #VALUE! | #VALUE! | 9.05 | Providing and fixing double scaffolding system (cup lock type) on the exterior side, up to seven story height made with 40 mm dia M.S. tube 1.5 m centre to centre, horizontal & vertical tubes joining with cup & lock system with M.S. tubes, M.S. tube challies, M.S. clamps and M.S. staircase system in the scaffolding for working platform etc. and maintaining it in a serviceable condition for the required duration as approved and removing it there after. The scaffolding system shall be stiffened with bracings, runners, connection with the building etc wherever required for inspection of work at required locations with essential safety features for the workmen etc. complete as per directions and approval of Engineer-in-charge. The elevational area of the scaffolding shall be measured for payment purpose. The payment will be made once irrespective of duration of scaffolding. Note: - This item to be used for maintenance work judicially, necessary deduction for scaffolding in the existing item to be done. | 6 | sqm
10 | Dismantling and Demolishing | [53 empty] | 10 | Dismantling and Demolishing
10.01 | Dismantling stone slab flooring laid in cement mortar including stacking of serviceable material and disposal of unserviceable material within 50 metres lead. |  | 5 | sqm | 219.72 |  |  | Excess(+) | 1 | Full Conversion | INR | [40 empty] | #VALUE! | #VALUE! | #VALUE! | 10.01 | Dismantling stone slab flooring laid in cement mortar including stacking of serviceable material and disposal of unserviceable material within 50 metres lead. | 5 | sqm
10.02 | Disposal of building rubbish / malba / similar unserviceable, dismantled or waste materials by mechanical means, including loading, transporting, unloading to approved municipal dumping ground or as approved by Engineer-in-charge, beyond 50 m initial lead, for all leads including all lifts involved. |  | 5 | cum | 217.65 |  |  | Excess(+) | 1 | Full Conversion | INR | [40 empty] | #VALUE! | #VALUE! | #VALUE! | 10.02 | Disposal of building rubbish / malba / similar unserviceable, dismantled or waste materials by mechanical means, including loading, transporting, unloading to approved municipal dumping ground or as approved by Engineer-in-charge, beyond 50 m initial lead, for all leads including all lifts involved. | 5 | cum
11 | SANITARY INSTALLATIONS | [53 empty] | 11 | SANITARY INSTALLATIONS
11.01 | Providing and fixing white vitreous china laboratory sink including making all connections excluding cost of fittings : | [53 empty] | 11.01 | Providing and fixing white vitreous china laboratory sink including making all connections excluding cost of fittings :
11.02 | Size 600x450x200 mm |  | 1 | each | 3362.46 |  |  | Excess(+) | 1 | Full Conversion | INR | [40 empty] | #VALUE! | #VALUE! | #VALUE! | 11.02 | Size 600x450x200 mm | 1 | each
11.03 | Providing and fixing P.V.C. waste pipe for sink or wash basin including P.V.C. waste fittings complete. | [53 empty] | 11.03 | Providing and fixing P.V.C. waste pipe for sink or wash basin including P.V.C. waste fittings complete.
11.04 | Flexible pipe | [53 empty] | 11.04 | Flexible pipe
11.05 | 32 mm dia |  | 1 | each | 98.58 |  |  | Excess(+) | 1 | Full Conversion | INR | [40 empty] | #VALUE! | #VALUE! | #VALUE! | 11.05 | 32 mm dia | 1 | each
12 | WATER SUPPLY | [53 empty] | 12 | WATER SUPPLY
12.01 | Providing and fixing G.I. pipes complete with G.I. fittings and clamps, including cutting and making good the walls etc. Internal work - Exposed on wall | [53 empty] | 12.01 | Providing and fixing G.I. pipes complete with G.I. fittings and clamps, including cutting and making good the walls etc. Internal work - Exposed on wall
12.02 | 40 mm dia nominal bore |  | 6 | metre | 669.5 |  |  | Excess(+) | 1 | Full Conversion | INR | [40 empty] | #VALUE! | #VALUE! | #VALUE! | 12.02 | 40 mm dia nominal bore | 6 | metre
12.03 | Painting G.I. pipes and fittings with synthetic enamel white paint with two coats over a ready mixed priming coat, both of approved quality for new work : | [53 empty] | 12.03 | Painting G.I. pipes and fittings with synthetic enamel white paint with two coats over a ready mixed priming coat, both of approved quality for new work :
12.04 | 40 mm diameter pipe |  | 6 | metre | 35.17 |  |  | Excess(+) | 1 | Full Conversion | INR | [40 empty] | #VALUE! | #VALUE! | #VALUE! | 12.04 | 40 mm diameter pipe | 6 | metre
12.05 | Providing and fixing C.P. brass long body bib cock of approved quality conforming to IS standards and weighing not less than 690 gms. | [53 empty] | 12.05 | Providing and fixing C.P. brass long body bib cock of approved quality conforming to IS standards and weighing not less than 690 gms.
12.06 | 15 mm nominal bore |  | 1 | each | 658.82 |  |  | Excess(+) | 1 | Full Conversion | INR | [40 empty] | #VALUE! | #VALUE! | #VALUE! | 12.06 | 15 mm nominal bore | 1 | each
12.07 | Cutting holes up to 30x30 cm in walls including making good the same: | [53 empty] | 12.07 | Cutting holes up to 30x30 cm in walls including making good the same:
12.08 | With common burnt clay F.P.S. (non modular) bricks |  | 1 | each | 343.7 |  |  | Excess(+) | 1 | Full Conversion | INR | [40 empty] | #VALUE! | #VALUE! | #VALUE! | 12.08 | With common burnt clay F.P.S. (non modular) bricks | 1 | each
13 | ALUMINIUM WORK | [53 empty] | 13 | ALUMINIUM WORK
13.01 | Providing and fixing aluminium work for doors, windows, ventilators and partitions with extruded built up standard tubular sections/ appropriate Z sections and other sections of approved make conforming to IS: 733 and IS: 1285, fixing with dash fasteners of required dia and size, including necessary filling up the gaps at junctions, i.e. at top, bottom and sides with required EPDM rubber/ neoprene gasket etc. Aluminium sections shall be smooth, rust free, straight, mitred and jointed mechanically wherever required including cleat angle, Aluminium snap beading for glazing / panelling, C.P. brass / stainless steel screws, all complete as per architectural drawings and the directions of Engineer-in-charge. (Glazing, paneling and dash fasteners to be paid for separately) : | [53 empty] | 13.01 | Providing and fixing aluminium work for doors, windows, ventilators and partitions with extruded built up standard tubular sections/ appropriate Z sections and other sections of approved make conforming to IS: 733 and IS: 1285, fixing with dash fasteners of required dia and size, including necessary filling up the gaps at junctions, i.e. at top, bottom and sides with required EPDM rubber/ neoprene gasket etc. Aluminium sections shall be smooth, rust free, straight, mitred and jointed mechanically wherever required including cleat angle, Aluminium snap beading for glazing / panelling, C.P. brass / stainless steel screws, all complete as per architectural drawings and the directions of Engineer-in-charge. (Glazing, paneling and dash fasteners to be paid for separately) :
13.02 | For fixed portion | [53 empty] | 13.02 | For fixed portion
13.03 | Anodised aluminium (anodised transparent or dyed to required shade according to IS: 1868, Minimum anodic coating of grade AC 15) |  | 135 | kg | 408.22 |  |  | Excess(+) | 1 | Full Conversion | INR | [40 empty] | #VALUE! | #VALUE! | #VALUE! | 13.03 | Anodised aluminium (anodised transparent or dyed to required shade according to IS: 1868, Minimum anodic coating of grade AC 15) | 135 | kg
13.04 | Providing and fixing glazing in aluminium door, window, ventilator shutters and partitions etc. with EPDM rubber / neoprene gasket etc. complete as per the architectural drawings and the directions of engineer-in-charge . (Cost of aluminium snap beading shall be paid in basic item): | [53 empty] | 13.04 | Providing and fixing glazing in aluminium door, window, ventilator shutters and partitions etc. with EPDM rubber / neoprene gasket etc. complete as per the architectural drawings and the directions of engineer-in-charge . (Cost of aluminium snap beading shall be paid in basic item):
13.05 | With float glass panes of 5 mm thickness (weight not less than 12.50 kg/sqm) |  | 7 | sqm | 1241.24 |  |  | Excess(+) | 1 | Full Conversion | INR | [40 empty] | #VALUE! | #VALUE! | #VALUE! | 13.05 | With float glass panes of 5 mm thickness (weight not less than 12.50 kg/sqm) | 7 | sqm
14 | MINOR CIVIL MAINTENANCE WORK | [53 empty] | 14 | MINOR CIVIL MAINTENANCE WORK
14.01 | Providing and Fixing vertical blinds 100 mm in translucent fabrics of required shade of VISTA or approved equivalent make & quality complete as per direction of Engineer- In-charge. |  | 15 | Sqm | 2040.08 |  |  | Excess(+) | 1 | Full Conversion | INR | [40 empty] | #VALUE! | #VALUE! | #VALUE! | 14.01 | Providing and Fixing vertical blinds 100 mm in translucent fabrics of required shade of VISTA or approved equivalent make & quality complete as per direction of Engineer- In-charge. | 15 | Sqm
Total in Figures | [51 empty] | #VALUE! | #VALUE! | #VALUE!
Quoted Rate in Figures |  |  |  | Select | [47 empty] | 0 | 0 | #VALUE!
Quoted Rate in Words |  | #VALUE!
Note on K14: gepadmin: 1. If you choose "Full Conversion" then Column BA (AMOUNT) and Column BB (TAXES) BOTH values will be convert based on selected Currency in (Column L). 2. If you choose "Partial Conversion" then Column BA (AMOUNT) only will be converted based on selected currency (Column L) and Column BB (TAXES) value (INR) will be added to the converted values.
Note on K16: gepadmin: 1. If you choose "Full Conversion" then Column BA (AMOUNT) and Column BB (TAXES) BOTH values will be convert based on selected Currency in (Column L). 2. If you choose "Partial Conversion" then Column BA (AMOUNT) only will be converted based on selected currency (Column L) and Column BB (TAXES) value (INR) will be added to the converted values.
Note on K18: gepadmin: 1. If you choose "Full Conversion" then Column BA (AMOUNT) and Column BB (TAXES) BOTH values will be convert based on selected Currency in (Column L). 2. If you choose "Partial Conversion" then Column BA (AMOUNT) only will be converted based on selected currency (Column L) and Column BB (TAXES) value (INR) will be added to the converted values.
Note on K21: gepadmin: 1. If you choose "Full Conversion" then Column BA (AMOUNT) and Column BB (TAXES) BOTH values will be convert based on selected Currency in (Column L). 2. If you choose "Partial Conversion" then Column BA (AMOUNT) only will be converted based on selected currency (Column L) and Column BB (TAXES) value (INR) will be added to the converted values.
Note on K23: gepadmin: 1. If you choose "Full Conversion" then Column BA (AMOUNT) and Column BB (TAXES) BOTH values will be convert based on selected Currency in (Column L). 2. If you choose "Partial Conversion" then Column BA (AMOUNT) only will be converted based on selected currency (Column L) and Column BB (TAXES) value (INR) will be added to the converted values.
Note on K27: gepadmin: 1. If you choose "Full Conversion" then Column BA (AMOUNT) and Column BB (TAXES) BOTH values will be convert based on selected Currency in (Column L). 2. If you choose "Partial Conversion" then Column BA (AMOUNT) only will be converted based on selected currency (Column L) and Column BB (TAXES) value (INR) will be added to the converted values.
Note on K29: gepadmin: 1. If you choose "Full Conversion" then Column BA (AMOUNT) and Column BB (TAXES) BOTH values will be convert based on selected Currency in (Column L). 2. If you choose "Partial Conversion" then Column BA (AMOUNT) only will be converted based on selected currency (Column L) and Column BB (TAXES) value (INR) will be added to the converted values.
Note on K30: gepadmin: 1. If you choose "Full Conversion" then Column BA (AMOUNT) and Column BB (TAXES) BOTH values will be convert based on selected Currency in (Column L). 2. If you choose "Partial Conversion" then Column BA (AMOUNT) only will be converted based on selected currency (Column L) and Column BB (TAXES) value (INR) will be added to the converted values.
Note on K33: gepadmin: 1. If you choose "Full Conversion" then Column BA (AMOUNT) and Column BB (TAXES) BOTH values will be convert based on selected Currency in (Column L). 2. If you choose "Partial Conversion" then Column BA (AMOUNT) only will be converted based on selected currency (Column L) and Column BB (TAXES) value (INR) will be added to the converted values.
Note on K34: gepadmin: 1. If you choose "Full Conversion" then Column BA (AMOUNT) and Column BB (TAXES) BOTH values will be convert based on selected Currency in (Column L). 2. If you choose "Partial Conversion" then Column BA (AMOUNT) only will be converted based on selected currency (Column L) and Column BB (TAXES) value (INR) will be added to the converted values.
Note on K36: gepadmin: 1. If you choose "Full Conversion" then Column BA (AMOUNT) and Column BB (TAXES) BOTH values will be convert based on selected Currency in (Column L). 2. If you choose "Partial Conversion" then Column BA (AMOUNT) only will be converted based on selected currency (Column L) and Column BB (TAXES) value (INR) will be added to the converted values.
Note on K38: gepadmin: 1. If you choose "Full Conversion" then Column BA (AMOUNT) and Column BB (TAXES) BOTH values will be convert based on selected Currency in (Column L). 2. If you choose "Partial Conversion" then Column BA (AMOUNT) only will be converted based on selected currency (Column L) and Column BB (TAXES) value (INR) will be added to the converted values.
Note on K40: gepadmin: 1. If you choose "Full Conversion" then Column BA (AMOUNT) and Column BB (TAXES) BOTH values will be convert based on selected Currency in (Column L). 2. If you choose "Partial Conversion" then Column BA (AMOUNT) only will be converted based on selected currency (Column L) and Column BB (TAXES) value (INR) will be added to the converted values.
Note on K42: gepadmin: 1. If you choose "Full Conversion" then Column BA (AMOUNT) and Column BB (TAXES) BOTH values will be convert based on selected Currency in (Column L). 2. If you choose "Partial Conversion" then Column BA (AMOUNT) only will be converted based on selected currency (Column L) and Column BB (TAXES) value (INR) will be added to the converted values.
Note on K44: gepadmin: 1. If you choose "Full Conversion" then Column BA (AMOUNT) and Column BB (TAXES) BOTH values will be convert based on selected Currency in (Column L). 2. If you choose "Partial Conversion" then Column BA (AMOUNT) only will be converted based on selected currency (Column L) and Column BB (TAXES) value (INR) will be added to the converted values.
Note on K46: gepadmin: 1. If you choose "Full Conversion" then Column BA (AMOUNT) and Column BB (TAXES) BOTH values will be convert based on selected Currency in (Column L). 2. If you choose "Partial Conversion" then Column BA (AMOUNT) only will be converted based on selected currency (Column L) and Column BB (TAXES) value (INR) will be added to the converted values.
Note on K47: gepadmin: 1. If you choose "Full Conversion" then Column BA (AMOUNT) and Column BB (TAXES) BOTH values will be convert based on selected Currency in (Column L). 2. If you choose "Partial Conversion" then Column BA (AMOUNT) only will be converted based on selected currency (Column L) and Column BB (TAXES) value (INR) will be added to the converted values.
Note on K50: gepadmin: 1. If you choose "Full Conversion" then Column BA (AMOUNT) and Column BB (TAXES) BOTH values will be convert based on selected Currency in (Column L). 2. If you choose "Partial Conversion" then Column BA (AMOUNT) only will be converted based on selected currency (Column L) and Column BB (TAXES) value (INR) will be added to the converted values.
Note on K52: gepadmin: 1. If you choose "Full Conversion" then Column BA (AMOUNT) and Column BB (TAXES) BOTH values will be convert based on selected Currency in (Column L). 2. If you choose "Partial Conversion" then Column BA (AMOUNT) only will be converted based on selected currency (Column L) and Column BB (TAXES) value (INR) will be added to the converted values.
Note on K54: gepadmin: 1. If you choose "Full Conversion" then Column BA (AMOUNT) and Column BB (TAXES) BOTH values will be convert based on selected Currency in (Column L). 2. If you choose "Partial Conversion" then Column BA (AMOUNT) only will be converted based on selected currency (Column L) and Column BB (TAXES) value (INR) will be added to the converted values.
Note on K56: gepadmin: 1. If you choose "Full Conversion" then Column BA (AMOUNT) and Column BB (TAXES) BOTH values will be convert based on selected Currency in (Column L). 2. If you choose "Partial Conversion" then Column BA (AMOUNT) only will be converted based on selected currency (Column L) and Column BB (TAXES) value (INR) will be added to the converted values.
Note on K59: gepadmin: 1. If you choose "Full Conversion" then Column BA (AMOUNT) and Column BB (TAXES) BOTH values will be convert based on selected Currency in (Column L). 2. If you choose "Partial Conversion" then Column BA (AMOUNT) only will be converted based on selected currency (Column L) and Column BB (TAXES) value (INR) will be added to the converted values.
Note on K61: gepadmin: 1. If you choose "Full Conversion" then Column BA (AMOUNT) and Column BB (TAXES) BOTH values will be convert based on selected Currency in (Column L). 2. If you choose "Partial Conversion" then Column BA (AMOUNT) only will be converted based on selected currency (Column L) and Column BB (TAXES) value (INR) will be added to the converted values.
Note on K63: gepadmin: 1. If you choose "Full Conversion" then Column BA (AMOUNT) and Column BB (TAXES) BOTH values will be convert based on selected Currency in (Column L). 2. If you choose "Partial Conversion" then Column BA (AMOUNT) only will be converted based on selected currency (Column L) and Column BB (TAXES) value (INR) will be added to the converted values.
Note on K64: gepadmin: 1. If you choose "Full Conversion" then Column BA (AMOUNT) and Column BB (TAXES) BOTH values will be convert based on selected Currency in (Column L). 2. If you choose "Partial Conversion" then Column BA (AMOUNT) only will be converted based on selected currency (Column L) and Column BB (TAXES) value (INR) will be added to the converted values.
Note on K66: gepadmin: 1. If you choose "Full Conversion" then Column BA (AMOUNT) and Column BB (TAXES) BOTH values will be convert based on selected Currency in (Column L). 2. If you choose "Partial Conversion" then Column BA (AMOUNT) only will be converted based on selected currency (Column L) and Column BB (TAXES) value (INR) will be added to the converted values.
Note on K67: gepadmin: 1. If you choose "Full Conversion" then Column BA (AMOUNT) and Column BB (TAXES) BOTH values will be convert based on selected Currency in (Column L). 2. If you choose "Partial Conversion" then Column BA (AMOUNT) only will be converted based on selected currency (Column L) and Column BB (TAXES) value (INR) will be added to the converted values.
Note on K70: gepadmin: 1. If you choose "Full Conversion" then Column BA (AMOUNT) and Column BB (TAXES) BOTH values will be convert based on selected Currency in (Column L). 2. If you choose "Partial Conversion" then Column BA (AMOUNT) only will be converted based on selected currency (Column L) and Column BB (TAXES) value (INR) will be added to the converted values.
Note on K72: gepadmin: 1. If you choose "Full Conversion" then Column BA (AMOUNT) and Column BB (TAXES) BOTH values will be convert based on selected Currency in (Column L). 2. If you choose "Partial Conversion" then Column BA (AMOUNT) only will be converted based on selected currency (Column L) and Column BB (TAXES) value (INR) will be added to the converted values.
Note on K73: gepadmin: 1. If you choose "Full Conversion" then Column BA (AMOUNT) and Column BB (TAXES) BOTH values will be convert based on selected Currency in (Column L). 2. If you choose "Partial Conversion" then Column BA (AMOUNT) only will be converted based on selected currency (Column L) and Column BB (TAXES) value (INR) will be added to the converted values.
Note on K75: gepadmin: 1. If you choose "Full Conversion" then Column BA (AMOUNT) and Column BB (TAXES) BOTH values will be convert based on selected Currency in (Column L). 2. If you choose "Partial Conversion" then Column BA (AMOUNT) only will be converted based on selected currency (Column L) and Column BB (TAXES) value (INR) will be added to the converted values.
Note on K76: gepadmin: 1. If you choose "Full Conversion" then Column BA (AMOUNT) and Column BB (TAXES) BOTH values will be convert based on selected Currency in (Column L). 2. If you choose "Partial Conversion" then Column BA (AMOUNT) only will be converted based on selected currency (Column L) and Column BB (TAXES) value (INR) will be added to the converted values.
Note on K79: gepadmin: 1. If you choose "Full Conversion" then Column BA (AMOUNT) and Column BB (TAXES) BOTH values will be convert based on selected Currency in (Column L). 2. If you choose "Partial Conversion" then Column BA (AMOUNT) only will be converted based on selected currency (Column L) and Column BB (TAXES) value (INR) will be added to the converted values.
Note on K82: gepadmin: 1. If you choose "Full Conversion" then Column BA (AMOUNT) and Column BB (TAXES) BOTH values will be convert based on selected Currency in (Column L). 2. If you choose "Partial Conversion" then Column BA (AMOUNT) only will be converted based on selected currency (Column L) and Column BB (TAXES) value (INR) will be added to the converted values.
Note on K85: gepadmin: 1. If you choose "Full Conversion" then Column BA (AMOUNT) and Column BB (TAXES) BOTH values will be convert based on selected Currency in (Column L). 2. If you choose "Partial Conversion" then Column BA (AMOUNT) only will be converted based on selected currency (Column L) and Column BB (TAXES) value (INR) will be added to the converted values.
Note on K87: gepadmin: 1. If you choose "Full Conversion" then Column BA (AMOUNT) and Column BB (TAXES) BOTH values will be convert based on selected Currency in (Column L). 2. If you choose "Partial Conversion" then Column BA (AMOUNT) only will be converted based on selected currency (Column L) and Column BB (TAXES) value (INR) will be added to the converted values.
Note on K89: gepadmin: 1. If you choose "Full Conversion" then Column BA (AMOUNT) and Column BB (TAXES) BOTH values will be convert based on selected Currency in (Column L). 2. If you choose "Partial Conversion" then Column BA (AMOUNT) only will be converted based on selected currency (Column L) and Column BB (TAXES) value (INR) will be added to the converted values.
Note on K91: gepadmin: 1. If you choose "Full Conversion" then Column BA (AMOUNT) and Column BB (TAXES) BOTH values will be convert based on selected Currency in (Column L). 2. If you choose "Partial Conversion" then Column BA (AMOUNT) only will be converted based on selected currency (Column L) and Column BB (TAXES) value (INR) will be added to the converted values.
Note on K95: gepadmin: 1. If you choose "Full Conversion" then Column BA (AMOUNT) and Column BB (TAXES) BOTH values will be convert based on selected Currency in (Column L). 2. If you choose "Partial Conversion" then Column BA (AMOUNT) only will be converted based on selected currency (Column L) and Column BB (TAXES) value (INR) will be added to the converted values.
Note on K97: gepadmin: 1. If you choose "Full Conversion" then Column BA (AMOUNT) and Column BB (TAXES) BOTH values will be convert based on selected Currency in (Column L). 2. If you choose "Partial Conversion" then Column BA (AMOUNT) only will be converted based on selected currency (Column L) and Column BB (TAXES) value (INR) will be added to the converted values.
Note on K99: gepadmin: 1. If you choose "Full Conversion" then Column BA (AMOUNT) and Column BB (TAXES) BOTH values will be convert based on selected Currency in (Column L). 2. If you choose "Partial Conversion" then Column BA (AMOUNT) only will be converted based on selected currency (Column L) and Column BB (TAXES) value (INR) will be added to the converted values.
Validate
Print
Help

## Macros
Please Enable Macros to View BoQ information