## BoQ1 (hidden)
Percentage BoQ
BoQ_Ver3.1 | Percentage | Normal | INR Only | INR
Select, At Par, Excess (+), Less (-) |  | IOCL
Tender Inviting Authority: Executive Engineer, IWD, IIT, Kanpur
Name of Work: Construction of RCC drain and relaying of peripheral road along the boundary wall at GSMST.
Contract No: 04/Civil/D3/2025-26
Name of the Bidder/ Bidding Firm / Company :
PRICE SCHEDULE (This BOQ template must not be modified/replaced by the bidder and the same should be uploaded after filling the relevant columns, else the bidder is liable to be rejected for this tender. Bidders are allowed to enter the Bidder Name and Values only )
NUMBER # | TEXT # | TEXT # | NUMBER # | TEXT # | NUMBER | NUMBER | TEXT | TEXT # | NUMBER # | TEXT# | TEXT # | NUMBER # | NUMBER | NUMBER | NUMBER | NUMBER | TEXT | TEXT | NUMBER | NUMBER | NUMBER | NUMBER | TEXT | TEXT | NUMBER | NUMBER | NUMBER | NUMBER | TEXT | TEXT | NUMBER | NUMBER | NUMBER | NUMBER | TEXT | TEXT | NUMBER | NUMBER | NUMBER | NUMBER | TEXT | TEXT | NUMBER | NUMBER | NUMBER # | NUMBER # | TEXT | TEXT | NUMBER # | NUMBER # | DATE | NUMBER # | NUMBER # | TEXT #
Sl. No. | Item Description | Item Code / Make | Quantity | Units | Estimated Rate in Rs. P |  |  | Addition / Deduction | Addition / Deduction Values | Currency Convertion against each Item | Quoted Currency in INR / Other Currency | BASIC RATE In Figures To be entered by the Bidder Rs. P | Excise Duty | VAT | Freight Charges ( Unloading & Stacking) | Any Other Taxes/Duties/Levies |  |  | Other Taxes 2 | IIIrd Party i.e DGS&D / RITES etc Inspection Charges @0.34%+Service Tax | Less for Cenvat Credit,if any respect of Supplies Under full Excise Duty Category | [30 empty] | TOTAL AMOUNT Without Taxes in Rs. P | TOTAL AMOUNT With Taxes | TOTAL AMOUNT In Words
1 | 2 | 3 | 4 | 5 | 6 | 7 | 8 | 9 | 10 | 11 | 12 | 13 | 14 | 15 | 16 | 17 | 18 | 19 | 20 | 21 | 22 | 23 | 24 | 25 | 26 | 27 | 28 | 29 | 30 | 31 | 32 | 33 | 34 | 35 | 36 | 37 | 38 | 39 | 40 | 41 | 42 | 43 | 44 | 45 | 46 | 47 | 48 | 49 | 50 | 51 | 52 | 7 | 54 | 8
1 | Carriage of Materials | [53 empty] | 1 | Carriage of Materials
1.01 | By Mechanical Transport including loading,unloading and stacking | [53 empty] | 1.01 | By Mechanical Transport including loading,unloading and stacking
1.02 | Lime, moorum, building rubbish Lead - 2 |  | 50 | cum | 162.17 |  |  | Excess(+) | 1 | Full Conversion | INR | [40 empty] | #VALUE! | #VALUE! | #VALUE! | 1.02 | Lime, moorum, building rubbish Lead - 2 | 50 | cum
1.03 | Earth Lead - 2 |  | 350 | cum | 202.7 |  |  | Excess(+) | 1 | Full Conversion | INR | [40 empty] | #VALUE! | #VALUE! | #VALUE! | 1.03 | Earth Lead - 2 | 350 | cum
1.04 | EARTH WORK | [53 empty] | 1.04 | EARTH WORK
1.05 | Earth work in excavation by mechanical means (Hydraulic excavator)/ manual means over areas (exceeding 30 cm in depth, 1.5 m in width as well as 10 sqm on plan) including getting out and disposal of excavated earth lead upto 50 m and for all lift, as directed by Engineer-in-charge. | [53 empty] | 1.05 | Earth work in excavation by mechanical means (Hydraulic excavator)/ manual means over areas (exceeding 30 cm in depth, 1.5 m in width as well as 10 sqm on plan) including getting out and disposal of excavated earth lead upto 50 m and for all lift, as directed by Engineer-in-charge.
1.06 | All kinds of soil |  | 2450 | cum | 146.37 |  |  | Excess(+) | 1 | Full Conversion | INR | [40 empty] | #VALUE! | #VALUE! | #VALUE! | 1.06 | All kinds of soil | 2450 | cum
1.07 | Filling available excavated earth (excluding rock) in trenches, plinth, sides of foundations etc. in layers not exceeding 20cm in depth, consolidating each deposited layer by ramming and watering, lead up to 50 and for all lif. |  | 2100 | cum | 161.62 |  |  | Excess(+) | 1 | Full Conversion | INR | [40 empty] | #VALUE! | #VALUE! | #VALUE! | 1.07 | Filling available excavated earth (excluding rock) in trenches, plinth, sides of foundations etc. in layers not exceeding 20cm in depth, consolidating each deposited layer by ramming and watering, lead up to 50 and for all lif. | 2100 | cum
1.08 | Surface dressing of the ground including removing vegetation and in- equalities not exceeding 15 cm deep and disposal of rubbish, lead up to 50 m and lift up to 1.5 m. | [53 empty] | 1.08 | Surface dressing of the ground including removing vegetation and in- equalities not exceeding 15 cm deep and disposal of rubbish, lead up to 50 m and lift up to 1.5 m.
1.09 | All kinds of soil |  | 6900 | sqm | 28.19 |  |  | Excess(+) | 1 | Full Conversion | INR | [40 empty] | #VALUE! | #VALUE! | #VALUE! | 1.09 | All kinds of soil | 6900 | sqm
1.1 | Extra for levelling & neatly dressing of disposed soil completely as directed by Engineer-in-charge. |  | 350 | cum | 76.73 |  |  | Excess(+) | 1 | Full Conversion | INR | [40 empty] | #VALUE! | #VALUE! | #VALUE! | 1.1 | Extra for levelling & neatly dressing of disposed soil completely as directed by Engineer-in-charge. | 350 | cum
1.11 | CEMENT CONCRETE (CAST IN SITU) | [53 empty] | 1.11 | CEMENT CONCRETE (CAST IN SITU)
1.12 | Providing and laying in position cement concrete of specified grade excluding the cost of centering and shuttering - All work up to plinth level : | [53 empty] | 1.12 | Providing and laying in position cement concrete of specified grade excluding the cost of centering and shuttering - All work up to plinth level :
1.13 | 1:2:4 (1 cement : 2 coarse sand (zone-Ill) derived from natural sources : 4 graded stone aggregate 20 mm nominal size derived from natural sources) |  | 20 | cum | 6496.66 |  |  | Excess(+) | 1 | Full Conversion | INR | [40 empty] | #VALUE! | #VALUE! | #VALUE! | 1.13 | 1:2:4 (1 cement : 2 coarse sand (zone-Ill) derived from natural sources : 4 graded stone aggregate 20 mm nominal size derived from natural sources) | 20 | cum
1.14 | 1:4:8 (1 Cement : 4 coarse sand (zone-Ill) derived from natural sources: 8 graded stone aggregate 40 mm nominal size derived from natural sources) |  | 20 | cum | 5617.22 |  |  | Excess(+) | 1 | Full Conversion | INR | [40 empty] | #VALUE! | #VALUE! | #VALUE! | 1.14 | 1:4:8 (1 Cement : 4 coarse sand (zone-Ill) derived from natural sources: 8 graded stone aggregate 40 mm nominal size derived from natural sources) | 20 | cum
1.15 | REINFORCED CEMENT CONCRETE | [53 empty] | 1.15 | REINFORCED CEMENT CONCRETE
1.16 | Centering and shuttering including strutting, propping etc. and removal of form for | [53 empty] | 1.16 | Centering and shuttering including strutting, propping etc. and removal of form for
1.17 | Foundations, footings, bases of columns, etc. for mass concrete |  | 625 | sqm | 323.37 |  |  | Excess(+) | 1 | Full Conversion | INR | [40 empty] | #VALUE! | #VALUE! | #VALUE! | 1.17 | Foundations, footings, bases of columns, etc. for mass concrete | 625 | sqm
1.18 | Walls (any thickness) including attached pilasters, butteresses, plinth and string courses etc. |  | 3000 | sqm | 694.73 |  |  | Excess(+) | 1 | Full Conversion | INR | [40 empty] | #VALUE! | #VALUE! | #VALUE! | 1.18 | Walls (any thickness) including attached pilasters, butteresses, plinth and string courses etc. | 3000 | sqm
1.19 | Suspended floors, roofs, landings, balconies and access platform |  | 875 | sqm | 764.62 |  |  | Excess(+) | 1 | Full Conversion | INR | [40 empty] | #VALUE! | #VALUE! | #VALUE! | 1.19 | Suspended floors, roofs, landings, balconies and access platform | 875 | sqm
1.2 | Edges of slabs and breaks in floors and walls | [53 empty] | 1.2 | Edges of slabs and breaks in floors and walls
1.21 | Under 20 cm wide |  | 1750 | metre | 171.97 |  |  | Excess(+) | 1 | Full Conversion | INR | [40 empty] | #VALUE! | #VALUE! | #VALUE! | 1.21 | Under 20 cm wide | 1750 | metre
1.22 | Providing, hoisting and fixing above plinth level up to floor five level precast reinforced cement concrete work in string courses, bands, copings, bed plates, anchor blocks, plain window sills and the like, including the cost of required centering, shuttering but excluding cost of reinforcement with 1:1.5:3 (1 cement : 1.5 coarse sand(zone-III) derived from natural sources : 3 graded stone aggregate 20 mm nominal size derived from natural sources). |  | 50 | cum | 8729.2 |  |  | Excess(+) | 1 | Full Conversion | INR | [40 empty] | #VALUE! | #VALUE! | #VALUE! | 1.22 | Providing, hoisting and fixing above plinth level up to floor five level precast reinforced cement concrete work in string courses, bands, copings, bed plates, anchor blocks, plain window sills and the like, including the cost of required centering, shuttering but excluding cost of reinforcement with 1:1.5:3 (1 cement : 1.5 coarse sand(zone-III) derived from natural sources : 3 graded stone aggregate 20 mm nominal size derived from natural sources). | 50 | cum
1.23 | Steel reinforcement for R.C.C. work including straightening, cutting, bending, placing in position and binding all complete upto plinth level. | [53 empty] | 1.23 | Steel reinforcement for R.C.C. work including straightening, cutting, bending, placing in position and binding all complete upto plinth level.
1.24 | Thermo-Mechanically Treated bars of grade Fe-500D or more. |  | 94000 | kg | 88.93 |  |  | Excess(+) | 1 | Full Conversion | INR | [40 empty] | #VALUE! | #VALUE! | #VALUE! | 1.24 | Thermo-Mechanically Treated bars of grade Fe-500D or more. | 94000 | kg
1.25 | Providing and laying in position ready mixed or site batched design mix cement concrete for reinforced cement concrete work; using coarse aggregate and fine aggregate derived from natural sources, Portland Pozzolana / Ordinary Portland /Portland Slag cement, admixtures in recommended proportions as per IS: 9103 to accelerate / retard setting of concrete, to improve durability and workability without impairing strength; including pumping of concrete to site of laying, curing, carriage for all leads; but excluding the cost of centering, shuttering, finishing and reinforcement as per direction of the engineer-in-charge, for the following grades of concrete.: Note: Extra cement up to 10% of the minimum specified cement content in design mix shall be payable separately. In case the cement content in design mix is more than 110% of the specified minimum cement content, the contractor shall have discretion to either re-design the mix or bear the cost of extra cement. | [53 empty] | 1.25 | Providing and laying in position ready mixed or site batched design mix cement concrete for reinforced cement concrete work; using coarse aggregate and fine aggregate derived from natural sources, Portland Pozzolana / Ordinary Portland /Portland Slag cement, admixtures in recommended proportions as per IS: 9103 to accelerate / retard setting of concrete, to improve durability and workability without impairing strength; including pumping of concrete to site of laying, curing, carriage for all leads; but excluding the cost of centering, shuttering, finishing and reinforcement as per direction of the engineer-in-charge, for the following grades of concrete.: Note: Extra cement up to 10% of the minimum specified cement content in design mix shall be payable separately. In case the cement content in design mix is more than 110% of the specified minimum cement content, the contractor shall have discretion to either re-design the mix or bear the cost of extra cement.
1.26 | All works upto plinth level | [53 empty] | 1.26 | All works upto plinth level
1.27 | Concrete of M25 grade with minimum cement content of 330 kg /cum |  | 640 | cum | 7837.68 |  |  | Excess(+) | 1 | Full Conversion | INR | [40 empty] | #VALUE! | #VALUE! | #VALUE! | 1.27 | Concrete of M25 grade with minimum cement content of 330 kg /cum | 640 | cum
1.28 | Add for using extra cement in the items of design mix over and above the specified cement content therein. |  | 348 | quintal | 604.85 |  |  | Excess(+) | 1 | Full Conversion | INR | [40 empty] | #VALUE! | #VALUE! | #VALUE! | 1.28 | Add for using extra cement in the items of design mix over and above the specified cement content therein. | 348 | quintal
1.29 | ROOFING | [53 empty] | 1.29 | ROOFING
1.3 | Providing and fixing on wall face unplasticised Rigid PVC rain water pipes conforming to IS : 13592 Type A, including jointing with seal ring conforming to IS : 5382, leaving 10 mm gap for thermal expansion, (i) Single socketed pipes. | [53 empty] | 1.3 | Providing and fixing on wall face unplasticised Rigid PVC rain water pipes conforming to IS : 13592 Type A, including jointing with seal ring conforming to IS : 5382, leaving 10 mm gap for thermal expansion, (i) Single socketed pipes.
1.31 | 110 mm diameter |  | 70 | metre | 311.21 |  |  | Excess(+) | 1 | Full Conversion | INR | [40 empty] | #VALUE! | #VALUE! | #VALUE! | 1.31 | 110 mm diameter | 70 | metre
1.32 | Dismantling and Demolishing | [53 empty] | 1.32 | Dismantling and Demolishing
1.33 | Demolishing cement concrete manually/ by mechanical means including disposal of material within 50 metres lead as per direction of Engineer - in - charge. | [53 empty] | 1.33 | Demolishing cement concrete manually/ by mechanical means including disposal of material within 50 metres lead as per direction of Engineer - in - charge.
1.34 | Nominal concrete 1:3:6 or richer mix (including equivalent design mix) |  | 4 | cum | 2007.3 |  |  | Excess(+) | 1 | Full Conversion | INR | [40 empty] | #VALUE! | #VALUE! | #VALUE! | 1.34 | Nominal concrete 1:3:6 or richer mix (including equivalent design mix) | 4 | cum
1.35 | Nominal concrete 1:4:8 or leaner mix (including equivalent design mix) |  | 4 | cum | 1239.88 |  |  | Excess(+) | 1 | Full Conversion | INR | [40 empty] | #VALUE! | #VALUE! | #VALUE! | 1.35 | Nominal concrete 1:4:8 or leaner mix (including equivalent design mix) | 4 | cum
1.36 | ROAD WORK | [53 empty] | 1.36 | ROAD WORK
1.37 | Providing and laying design mix cement concrete of M-30 grade, in roads/ taxi tracks/ runways, using cement content as per design mix, using coarse sand and graded stone aggregate of 40 mm nominal size in appropriate proportions as per approved & specified design criteria, providing dowel bars with sleeve/ tie bars wherever required, laying at site, spreading and compacting mechanically by using needle and surface vibrators, levelling to required slope/ camber, finishing with required texture, including steel form work with sturdy M.S. channel sections, curing, making provision for contraction/ expansion, construction & longitudinal joints (10 mm wide x 50 mm deep) by groove cutting machine, providing and filling joints with approved joint filler and sealants, complete all as per direction of Engineer- in-charge (Item of joint fillers, sealants, dowel bars with sleeve/ tie bars to be paid separately). Note:- Cement content considered in M-30 is @ 340 kg/cum. Excess/ less cement used as per design mix is payable/ recoverable separately. | [53 empty] | 1.37 | Providing and laying design mix cement concrete of M-30 grade, in roads/ taxi tracks/ runways, using cement content as per design mix, using coarse sand and graded stone aggregate of 40 mm nominal size in appropriate proportions as per approved & specified design criteria, providing dowel bars with sleeve/ tie bars wherever required, laying at site, spreading and compacting mechanically by using needle and surface vibrators, levelling to required slope/ camber, finishing with required texture, including steel form work with sturdy M.S. channel sections, curing, making provision for contraction/ expansion, construction & longitudinal joints (10 mm wide x 50 mm deep) by groove cutting machine, providing and filling joints with approved joint filler and sealants, complete all as per direction of Engineer- in-charge (Item of joint fillers, sealants, dowel bars with sleeve/ tie bars to be paid separately). Note:- Cement content considered in M-30 is @ 340 kg/cum. Excess/ less cement used as per design mix is payable/ recoverable separately.
1.38 | Cement concrete manufactured in automatic batching plant (RMC plant) including transportation to site in transit mixer |  | 1100 | cum | 9151.85 |  |  | Excess(+) | 1 | Full Conversion | INR | [40 empty] | #VALUE! | #VALUE! | #VALUE! | 1.38 | Cement concrete manufactured in automatic batching plant (RMC plant) including transportation to site in transit mixer | 1100 | cum
1.39 | Extra for providing and mixing hardening compound of approved quality as per manufacturer’s specification in cement concrete. |  | 7480 | litre | 45.78 |  |  | Excess(+) | 1 | Full Conversion | INR | [40 empty] | #VALUE! | #VALUE! | #VALUE! | 1.39 | Extra for providing and mixing hardening compound of approved quality as per manufacturer’s specification in cement concrete. | 7480 | litre
1.4 | Providing and filling in position rubberized bitumen hot sealing compound for sealing of expansion joints in roads / pavements all complete as per direction of the Engineer-in-Charge. | [53 empty] | 1.4 | Providing and filling in position rubberized bitumen hot sealing compound for sealing of expansion joints in roads / pavements all complete as per direction of the Engineer-in-Charge.
1.41 | Providing and filling in position rubberized bitumen hot sealing compound for sealing of expansion joints in roads / pavements all complete as per direction of the Engineer-in-Charge. |  | 11450 | per cm depth per cm width per metre length | 7.13 |  |  | Excess(+) | 1 | Full Conversion | INR | [40 empty] | #VALUE! | #VALUE! | #VALUE! | 1.41 | Providing and filling in position rubberized bitumen hot sealing compound for sealing of expansion joints in roads / pavements all complete as per direction of the Engineer-in-Charge. | 11450 | per cm depth per cm width per metre length
1.42 | MINOR CIVIL MAINTENANCE WORK: | [53 empty] | 1.42 | MINOR CIVIL MAINTENANCE WORK:
1.43 | Providing and laying in position cement concrete of specified grade i/c breaking of available bricks/ brick bats in the required size of brick aggregate but excluding the cost of centering and shuttering - All work up to plinth level : 1:5:10 (1 cement : 5 coarse sand (zone-III) derived from natural sources: 10 graded brick aggregate 40 mm nominal size). |  | 225 | Cum | 4614.5 |  |  | Excess(+) | 1 | Full Conversion | INR | [40 empty] | #VALUE! | #VALUE! | #VALUE! | 1.43 | Providing and laying in position cement concrete of specified grade i/c breaking of available bricks/ brick bats in the required size of brick aggregate but excluding the cost of centering and shuttering - All work up to plinth level : 1:5:10 (1 cement : 5 coarse sand (zone-III) derived from natural sources: 10 graded brick aggregate 40 mm nominal size). | 225 | Cum
Total in Figures | [51 empty] | #VALUE! | #VALUE! | #VALUE!
Quoted Rate in Figures |  |  |  | Select | [47 empty] | 0 | 0 | #VALUE!
Quoted Rate in Words |  | #VALUE!
Note on K15: gepadmin: 1. If you choose "Full Conversion" then Column BA (AMOUNT) and Column BB (TAXES) BOTH values will be convert based on selected Currency in (Column L). 2. If you choose "Partial Conversion" then Column BA (AMOUNT) only will be converted based on selected currency (Column L) and Column BB (TAXES) value (INR) will be added to the converted values.
Note on K16: gepadmin: 1. If you choose "Full Conversion" then Column BA (AMOUNT) and Column BB (TAXES) BOTH values will be convert based on selected Currency in (Column L). 2. If you choose "Partial Conversion" then Column BA (AMOUNT) only will be converted based on selected currency (Column L) and Column BB (TAXES) value (INR) will be added to the converted values.
Note on K19: gepadmin: 1. If you choose "Full Conversion" then Column BA (AMOUNT) and Column BB (TAXES) BOTH values will be convert based on selected Currency in (Column L). 2. If you choose "Partial Conversion" then Column BA (AMOUNT) only will be converted based on selected currency (Column L) and Column BB (TAXES) value (INR) will be added to the converted values.
Note on K20: gepadmin: 1. If you choose "Full Conversion" then Column BA (AMOUNT) and Column BB (TAXES) BOTH values will be convert based on selected Currency in (Column L). 2. If you choose "Partial Conversion" then Column BA (AMOUNT) only will be converted based on selected currency (Column L) and Column BB (TAXES) value (INR) will be added to the converted values.
Note on K22: gepadmin: 1. If you choose "Full Conversion" then Column BA (AMOUNT) and Column BB (TAXES) BOTH values will be convert based on selected Currency in (Column L). 2. If you choose "Partial Conversion" then Column BA (AMOUNT) only will be converted based on selected currency (Column L) and Column BB (TAXES) value (INR) will be added to the converted values.
Note on K23: gepadmin: 1. If you choose "Full Conversion" then Column BA (AMOUNT) and Column BB (TAXES) BOTH values will be convert based on selected Currency in (Column L). 2. If you choose "Partial Conversion" then Column BA (AMOUNT) only will be converted based on selected currency (Column L) and Column BB (TAXES) value (INR) will be added to the converted values.
Note on K26: gepadmin: 1. If you choose "Full Conversion" then Column BA (AMOUNT) and Column BB (TAXES) BOTH values will be convert based on selected Currency in (Column L). 2. If you choose "Partial Conversion" then Column BA (AMOUNT) only will be converted based on selected currency (Column L) and Column BB (TAXES) value (INR) will be added to the converted values.
Note on K27: gepadmin: 1. If you choose "Full Conversion" then Column BA (AMOUNT) and Column BB (TAXES) BOTH values will be convert based on selected Currency in (Column L). 2. If you choose "Partial Conversion" then Column BA (AMOUNT) only will be converted based on selected currency (Column L) and Column BB (TAXES) value (INR) will be added to the converted values.
Note on K30: gepadmin: 1. If you choose "Full Conversion" then Column BA (AMOUNT) and Column BB (TAXES) BOTH values will be convert based on selected Currency in (Column L). 2. If you choose "Partial Conversion" then Column BA (AMOUNT) only will be converted based on selected currency (Column L) and Column BB (TAXES) value (INR) will be added to the converted values.
Note on K31: gepadmin: 1. If you choose "Full Conversion" then Column BA (AMOUNT) and Column BB (TAXES) BOTH values will be convert based on selected Currency in (Column L). 2. If you choose "Partial Conversion" then Column BA (AMOUNT) only will be converted based on selected currency (Column L) and Column BB (TAXES) value (INR) will be added to the converted values.
Note on K32: gepadmin: 1. If you choose "Full Conversion" then Column BA (AMOUNT) and Column BB (TAXES) BOTH values will be convert based on selected Currency in (Column L). 2. If you choose "Partial Conversion" then Column BA (AMOUNT) only will be converted based on selected currency (Column L) and Column BB (TAXES) value (INR) will be added to the converted values.
Note on K34: gepadmin: 1. If you choose "Full Conversion" then Column BA (AMOUNT) and Column BB (TAXES) BOTH values will be convert based on selected Currency in (Column L). 2. If you choose "Partial Conversion" then Column BA (AMOUNT) only will be converted based on selected currency (Column L) and Column BB (TAXES) value (INR) will be added to the converted values.
Note on K35: gepadmin: 1. If you choose "Full Conversion" then Column BA (AMOUNT) and Column BB (TAXES) BOTH values will be convert based on selected Currency in (Column L). 2. If you choose "Partial Conversion" then Column BA (AMOUNT) only will be converted based on selected currency (Column L) and Column BB (TAXES) value (INR) will be added to the converted values.
Note on K37: gepadmin: 1. If you choose "Full Conversion" then Column BA (AMOUNT) and Column BB (TAXES) BOTH values will be convert based on selected Currency in (Column L). 2. If you choose "Partial Conversion" then Column BA (AMOUNT) only will be converted based on selected currency (Column L) and Column BB (TAXES) value (INR) will be added to the converted values.
Note on K40: gepadmin: 1. If you choose "Full Conversion" then Column BA (AMOUNT) and Column BB (TAXES) BOTH values will be convert based on selected Currency in (Column L). 2. If you choose "Partial Conversion" then Column BA (AMOUNT) only will be converted based on selected currency (Column L) and Column BB (TAXES) value (INR) will be added to the converted values.
Note on K41: gepadmin: 1. If you choose "Full Conversion" then Column BA (AMOUNT) and Column BB (TAXES) BOTH values will be convert based on selected Currency in (Column L). 2. If you choose "Partial Conversion" then Column BA (AMOUNT) only will be converted based on selected currency (Column L) and Column BB (TAXES) value (INR) will be added to the converted values.
Note on K44: gepadmin: 1. If you choose "Full Conversion" then Column BA (AMOUNT) and Column BB (TAXES) BOTH values will be convert based on selected Currency in (Column L). 2. If you choose "Partial Conversion" then Column BA (AMOUNT) only will be converted based on selected currency (Column L) and Column BB (TAXES) value (INR) will be added to the converted values.
Note on K47: gepadmin: 1. If you choose "Full Conversion" then Column BA (AMOUNT) and Column BB (TAXES) BOTH values will be convert based on selected Currency in (Column L). 2. If you choose "Partial Conversion" then Column BA (AMOUNT) only will be converted based on selected currency (Column L) and Column BB (TAXES) value (INR) will be added to the converted values.
Note on K48: gepadmin: 1. If you choose "Full Conversion" then Column BA (AMOUNT) and Column BB (TAXES) BOTH values will be convert based on selected Currency in (Column L). 2. If you choose "Partial Conversion" then Column BA (AMOUNT) only will be converted based on selected currency (Column L) and Column BB (TAXES) value (INR) will be added to the converted values.
Note on K51: gepadmin: 1. If you choose "Full Conversion" then Column BA (AMOUNT) and Column BB (TAXES) BOTH values will be convert based on selected Currency in (Column L). 2. If you choose "Partial Conversion" then Column BA (AMOUNT) only will be converted based on selected currency (Column L) and Column BB (TAXES) value (INR) will be added to the converted values.
Note on K52: gepadmin: 1. If you choose "Full Conversion" then Column BA (AMOUNT) and Column BB (TAXES) BOTH values will be convert based on selected Currency in (Column L). 2. If you choose "Partial Conversion" then Column BA (AMOUNT) only will be converted based on selected currency (Column L) and Column BB (TAXES) value (INR) will be added to the converted values.
Note on K54: gepadmin: 1. If you choose "Full Conversion" then Column BA (AMOUNT) and Column BB (TAXES) BOTH values will be convert based on selected Currency in (Column L). 2. If you choose "Partial Conversion" then Column BA (AMOUNT) only will be converted based on selected currency (Column L) and Column BB (TAXES) value (INR) will be added to the converted values.
Note on K56: gepadmin: 1. If you choose "Full Conversion" then Column BA (AMOUNT) and Column BB (TAXES) BOTH values will be convert based on selected Currency in (Column L). 2. If you choose "Partial Conversion" then Column BA (AMOUNT) only will be converted based on selected currency (Column L) and Column BB (TAXES) value (INR) will be added to the converted values.
Validate
Print
Help

## Macros
Please Enable Macros to View BoQ information