## BoQ1 (hidden)
Percentage BoQ
BoQ_Ver3.1 | Percentage | Normal | INR Only | INR
Select, At Par, Excess (+), Less (-) |  | IOCL
Tender Inviting Authority: Executive Engineer, IWD, IIT, Kanpur
Name of Work: Various civil modifications works at Level-6 of Faculty Building Annexe, IIT Kanpur
Contract No: 19/R/Civil/D1/2025-26
Name of the Bidder/ Bidding Firm / Company :
PRICE SCHEDULE (This BOQ template must not be modified/replaced by the bidder and the same should be uploaded after filling the relevant columns, else the bidder is liable to be rejected for this tender. Bidders are allowed to enter the Bidder Name and Values only )
NUMBER # | TEXT # | TEXT # | NUMBER # | TEXT # | NUMBER | NUMBER | TEXT | TEXT # | NUMBER # | TEXT# | TEXT # | NUMBER # | NUMBER | NUMBER | NUMBER | NUMBER | TEXT | TEXT | NUMBER | NUMBER | NUMBER | NUMBER | TEXT | TEXT | NUMBER | NUMBER | NUMBER | NUMBER | TEXT | TEXT | NUMBER | NUMBER | NUMBER | NUMBER | TEXT | TEXT | NUMBER | NUMBER | NUMBER | NUMBER | TEXT | TEXT | NUMBER | NUMBER | NUMBER # | NUMBER # | TEXT | TEXT | NUMBER # | NUMBER # | DATE | NUMBER # | NUMBER # | TEXT #
Sl. No. | Item Description | Item Code / Make | Quantity | Units | Estimated Rate in Rs. P |  |  | Addition / Deduction | Addition / Deduction Values | Currency Convertion against each Item | Quoted Currency in INR / Other Currency | BASIC RATE In Figures To be entered by the Bidder Rs. P | Excise Duty | VAT | Freight Charges ( Unloading & Stacking) | Any Other Taxes/Duties/Levies |  |  | Other Taxes 2 | IIIrd Party i.e DGS&D / RITES etc Inspection Charges @0.34%+Service Tax | Less for Cenvat Credit,if any respect of Supplies Under full Excise Duty Category | [30 empty] | TOTAL AMOUNT Without Taxes in Rs. P | TOTAL AMOUNT With Taxes | TOTAL AMOUNT In Words
1 | 2 | 3 | 4 | 5 | 6 | 7 | 8 | 9 | 10 | 11 | 12 | 13 | 14 | 15 | 16 | 17 | 18 | 19 | 20 | 21 | 22 | 23 | 24 | 25 | 26 | 27 | 28 | 29 | 30 | 31 | 32 | 33 | 34 | 35 | 36 | 37 | 38 | 39 | 40 | 41 | 42 | 43 | 44 | 45 | 46 | 47 | 48 | 49 | 50 | 51 | 52 | 7 | 54 | 8
1 | CEMENT CONCRETE (CAST IN SITU) | [53 empty] | 1 | CEMENT CONCRETE (CAST IN SITU)
1.01 | Providing and laying cement concrete in retaining walls, return walls, walls (any thickness) including attached pilasters, columns, piers, abutments, pillars, posts, struts, buttresses, string or lacing courses, parapets, coping, bed blocks, anchor blocks, plain window sills, fillets, sunken floor etc., up to floor five level, excluding the cost of centering, shuttering and finishing: | [53 empty] | 1.01 | Providing and laying cement concrete in retaining walls, return walls, walls (any thickness) including attached pilasters, columns, piers, abutments, pillars, posts, struts, buttresses, string or lacing courses, parapets, coping, bed blocks, anchor blocks, plain window sills, fillets, sunken floor etc., up to floor five level, excluding the cost of centering, shuttering and finishing:
1.02 | 1:2:4 (1 Cement : 2 coarse sand (zone-Ill) derived from natural sources : 4 graded stone aggregate 20 mm nominal size derived from natural sources) |  | 6 | cum | 8159.64 |  |  | Excess(+) | 1 | Full Conversion | INR | [40 empty] | #VALUE! | #VALUE! | #VALUE! | 1.02 | 1:2:4 (1 Cement : 2 coarse sand (zone-Ill) derived from natural sources : 4 graded stone aggregate 20 mm nominal size derived from natural sources) | 6 | cum
2 | REINFORCED CEMENT CONCRETE | [53 empty] | 2 | REINFORCED CEMENT CONCRETE
2.01 | Centering and shuttering including strutting, propping etc. and removal of form for | [53 empty] | 2.01 | Centering and shuttering including strutting, propping etc. and removal of form for
2.02 | Lintels, beams, plinth beams, girders, bressumers and cantilevers |  | 47 | sqm | 607.24 |  |  | Excess(+) | 1 | Full Conversion | INR | [40 empty] | #VALUE! | #VALUE! | #VALUE! | 2.02 | Lintels, beams, plinth beams, girders, bressumers and cantilevers | 47 | sqm
2.03 | Steel reinforcement for R.C.C. work including straightening, cutting, bending, placing in position and binding all complete above plinth level. | [53 empty] | 2.03 | Steel reinforcement for R.C.C. work including straightening, cutting, bending, placing in position and binding all complete above plinth level.
2.04 | Thermo-Mechanically Treated bars of grade Fe-500D or more. |  | 300 | kg | 88.93 |  |  | Excess(+) | 1 | Full Conversion | INR | [40 empty] | #VALUE! | #VALUE! | #VALUE! | 2.04 | Thermo-Mechanically Treated bars of grade Fe-500D or more. | 300 | kg
3 | MASONRY WORK | [53 empty] | 3 | MASONRY WORK
3.01 | Brick work with common burnt clay F.P.S. (non modular) bricks of class designation 7.5 in superstructure above plinth level up to floor V level in all shapes and sizes in : | [53 empty] | 3.01 | Brick work with common burnt clay F.P.S. (non modular) bricks of class designation 7.5 in superstructure above plinth level up to floor V level in all shapes and sizes in :
3.02 | Cement mortar 1:6(1 cement : 6 coarse sand) |  | 5 | cum | 7508.82 |  |  | Excess(+) | 1 | Full Conversion | INR | [40 empty] | #VALUE! | #VALUE! | #VALUE! | 3.02 | Cement mortar 1:6(1 cement : 6 coarse sand) | 5 | cum
3.03 | Half brick masonry with common burnt clay F.P.S. (non modular) bricks of class designation 7.5 in superstructure above plinth level up to floor V level. | [53 empty] | 3.03 | Half brick masonry with common burnt clay F.P.S. (non modular) bricks of class designation 7.5 in superstructure above plinth level up to floor V level.
3.04 | Cement mortar 1:4(1 cement :4 coarse sand) |  | 270 | sqm | 926.69 |  |  | Excess(+) | 1 | Full Conversion | INR | [40 empty] | #VALUE! | #VALUE! | #VALUE! | 3.04 | Cement mortar 1:4(1 cement :4 coarse sand) | 270 | sqm
4 | CLADDING WORK | [53 empty] | 4 | CLADDING WORK
4.01 | Providing and fixing 18 mm thick gang saw cut, mirror polished, premoulded and prepolished, machine cut for kitchen platforms, vanity counters, window sills, facias and similar locations of required size, approved shade, colour and texture laid over 20 mm thick base cement mortar 1:4 (1 cement : 4 coarse sand), joints treated with white cement, mixed with matching pigment, epoxy touch ups, including rubbing, curing, moulding and polishing of edges to give high gloss finish etc. complete at all levels. | [53 empty] | 4.01 | Providing and fixing 18 mm thick gang saw cut, mirror polished, premoulded and prepolished, machine cut for kitchen platforms, vanity counters, window sills, facias and similar locations of required size, approved shade, colour and texture laid over 20 mm thick base cement mortar 1:4 (1 cement : 4 coarse sand), joints treated with white cement, mixed with matching pigment, epoxy touch ups, including rubbing, curing, moulding and polishing of edges to give high gloss finish etc. complete at all levels.
4.02 | Granite stone slab of colour black, Cherry/Ruby red | [53 empty] | 4.02 | Granite stone slab of colour black, Cherry/Ruby red
4.03 | Area of slab over 0.50 sqm |  | 38 | sqm | 4235.43 |  |  | Excess(+) | 1 | Full Conversion | INR | [40 empty] | #VALUE! | #VALUE! | #VALUE! | 4.03 | Area of slab over 0.50 sqm | 38 | sqm
4.04 | Providing edge moulding to 18 mm thick marble stone counters, Vanities etc., including machine polishing to edge to give high gloss finish etc. complete as per design approved by Engineer-in-Charge. | [53 empty] | 4.04 | Providing edge moulding to 18 mm thick marble stone counters, Vanities etc., including machine polishing to edge to give high gloss finish etc. complete as per design approved by Engineer-in-Charge.
4.05 | Granite work |  | 29 | metre | 421.33 |  |  | Excess(+) | 1 | Full Conversion | INR | [40 empty] | #VALUE! | #VALUE! | #VALUE! | 4.05 | Granite work | 29 | metre
4.06 | Providing & fixing of 12 mm Toughened glass fixed partition with necessary Stainless Steel hardware & fittings fixtures of approved make as required etc. complete As directed by Engineer-In-Charge. |  | 55 | Sqm | 4043.04 |  |  | Excess(+) | 1 | Full Conversion | INR | [40 empty] | #VALUE! | #VALUE! | #VALUE! | 4.06 | Providing & fixing of 12 mm Toughened glass fixed partition with necessary Stainless Steel hardware & fittings fixtures of approved make as required etc. complete As directed by Engineer-In-Charge. | 55 | Sqm
4.07 | Providing & fixing of 10 mm Toughened glass Slider door i/c frame and sliding arrangment with necessary Stainless Steel hardware & fittings fixtures of approved make as required etc. complete As directed by Engineer-In-Charge. |  | 15 | Sqm | 9243.01 |  |  | Excess(+) | 1 | Full Conversion | INR | [40 empty] | #VALUE! | #VALUE! | #VALUE! | 4.07 | Providing & fixing of 10 mm Toughened glass Slider door i/c frame and sliding arrangment with necessary Stainless Steel hardware & fittings fixtures of approved make as required etc. complete As directed by Engineer-In-Charge. | 15 | Sqm
4.08 | Providing & fixing of 12 mm Toughened glass double / single leaf swing door i/c frame with necessary Stainless Steel hardware & fittings fixtures of approved make as required etc. complete As directed by Engineer-In-Charge. |  | 15 | Sqm | 11471.1 |  |  | Excess(+) | 1 | Full Conversion | INR | [40 empty] | #VALUE! | #VALUE! | #VALUE! | 4.08 | Providing & fixing of 12 mm Toughened glass double / single leaf swing door i/c frame with necessary Stainless Steel hardware & fittings fixtures of approved make as required etc. complete As directed by Engineer-In-Charge. | 15 | Sqm
4.09 | Providing and fixing partition up to ceiling height consisting of G.I. frame and drywall Habito board, including providing and fixing of frame work made of special section power pressed/ roll form G.I. sheet with zinc coating of 120 gms/sqm(both side inclusive), consisting of floor and ceiling channel 50mm wide having equal flanges of 32 mm and 0.50 mm thick, fixed to the floor and ceiling at the spacing of 610 mm centre to centre with dash fastener of 12.5 mm dia meter 50 mm length or suitable anchor fastener or metal screws with nylon plugs and the studs 48 mm wide having one flange of 34 mm and other flange 36 mm and 0.50 mm thick fixed vertically within flanges of floor and ceiling channel and placed at a spacing of 610 mm centre to centre by 6 mm dia bolts and nuts, including fixing of studs along both ends of partition fixed flush to wall with suitable anchor fastener or metal screws with nylon plugs at spacing of 450 mm centre to centre, and fixing of boards to both side of frame work by 25 mm long dry wall screws on studs, floor and ceiling channels at the spacing of 300 mm centre to centre. The boards are to be fixed to the frame work with joints staggered to avoid through cracks, M.S. fixing channel of 74 mm width (0.9 mm thick having two flanges of 9.5 mm each) to be provided at the horizontal joints of two boards, fixed to the studs using metal to metal flat head screws, including jointing and finishing to a flush finish with recommended jointing compound, jointing tape, angle beads at corners (25 mm x 25 mm x 0.5 mm), joint finisher and two coats of primer suitable for board as per manufacture's specification and direction of engineer in charge all complete. 75 mm overall thickness drywall Habito partition with 13 mm thick fire rated/ moisture resistant board on each face of partition wall. |  | 50 | Sqm | 2816.03 |  |  | Excess(+) | 1 | Full Conversion | INR | [40 empty] | #VALUE! | #VALUE! | #VALUE! | 4.09 | Providing and fixing partition up to ceiling height consisting of G.I. frame and drywall Habito board, including providing and fixing of frame work made of special section power pressed/ roll form G.I. sheet with zinc coating of 120 gms/sqm(both side inclusive), consisting of floor and ceiling channel 50mm wide having equal flanges of 32 mm and 0.50 mm thick, fixed to the floor and ceiling at the spacing of 610 mm centre to centre with dash fastener of 12.5 mm dia meter 50 mm length or suitable anchor fastener or metal screws with nylon plugs and the studs 48 mm wide having one flange of 34 mm and other flange 36 mm and 0.50 mm thick fixed vertically within flanges of floor and ceiling channel and placed at a spacing of 610 mm centre to centre by 6 mm dia bolts and nuts, including fixing of studs along both ends of partition fixed flush to wall with suitable anchor fastener or metal screws with nylon plugs at spacing of 450 mm centre to centre, and fixing of boards to both side of frame work by 25 mm long dry wall screws on studs, floor and ceiling channels at the spacing of 300 mm centre to centre. The boards are to be fixed to the frame work with joints staggered to avoid through cracks, M.S. fixing channel of 74 mm width (0.9 mm thick having two flanges of 9.5 mm each) to be provided at the horizontal joints of two boards, fixed to the studs using metal to metal flat head screws, including jointing and finishing to a flush finish with recommended jointing compound, jointing tape, angle beads at corners (25 mm x 25 mm x 0.5 mm), joint finisher and two coats of primer suitable for board as per manufacture's specification and direction of engineer in charge all complete. 75 mm overall thickness drywall Habito partition with 13 mm thick fire rated/ moisture resistant board on each face of partition wall. | 50 | Sqm
5 | WOOD AND P. V. C. WORK | [53 empty] | 5 | WOOD AND P. V. C. WORK
5.01 | Providing and fixing ISI marked flush door shutters conforming to IS : 2202 (Part I) non-decorative type, core of block board construction with frame of 1st class hard wood and well matched commercial 3 ply veneering with vertical grains or cross bands and face veneers on both faces of shutters: | [53 empty] | 5.01 | Providing and fixing ISI marked flush door shutters conforming to IS : 2202 (Part I) non-decorative type, core of block board construction with frame of 1st class hard wood and well matched commercial 3 ply veneering with vertical grains or cross bands and face veneers on both faces of shutters:
5.02 | 35 mm thick including ISI marked Stainless Steel butt hinges with necessary screws |  | 5 | sqm | 1972.99 |  |  | Excess(+) | 1 | Full Conversion | INR | [40 empty] | #VALUE! | #VALUE! | #VALUE! | 5.02 | 35 mm thick including ISI marked Stainless Steel butt hinges with necessary screws | 5 | sqm
5.03 | Extra for providing lipping with 2nd class teak wood battens 25 mm minimum depth on all edges of flush door shutters (over all area of door shutter to be measured). |  | 5 | sqm | 381.26 |  |  | Excess(+) | 1 | Full Conversion | INR | [40 empty] | #VALUE! | #VALUE! | #VALUE! | 5.03 | Extra for providing lipping with 2nd class teak wood battens 25 mm minimum depth on all edges of flush door shutters (over all area of door shutter to be measured). | 5 | sqm
5.04 | Providing and fixing aluminium die cast body tubular type universal hydraulic door closer (having brand logo with ISI, IS : 3564, embossed on the body, door weight upto 35 kg and door width upto 700 mm), with necessary accessories and screws etc. complete. |  | 3 | each | 927.56 |  |  | Excess(+) | 1 | Full Conversion | INR | [40 empty] | #VALUE! | #VALUE! | #VALUE! | 5.04 | Providing and fixing aluminium die cast body tubular type universal hydraulic door closer (having brand logo with ISI, IS : 3564, embossed on the body, door weight upto 35 kg and door width upto 700 mm), with necessary accessories and screws etc. complete. | 3 | each
5.05 | Providing & Fixing decorative high pressure laminated sheet of plain / wood grain in gloss / matt/ suede finish with high density protective surface layer and reverse side of adhesive bonding quality conforming to IS : 2046 Type S, including cost of adhesive of approved quality. | [53 empty] | 5.05 | Providing & Fixing decorative high pressure laminated sheet of plain / wood grain in gloss / matt/ suede finish with high density protective surface layer and reverse side of adhesive bonding quality conforming to IS : 2046 Type S, including cost of adhesive of approved quality.
5.06 | 1.5 mm thick |  | 5 | sqm | 862.5 |  |  | Excess(+) | 1 | Full Conversion | INR | [40 empty] | #VALUE! | #VALUE! | #VALUE! | 5.06 | 1.5 mm thick | 5 | sqm
5.07 | Providing and fixing bright /matt finished Stainless Steel handles of approved quality & make with necessary screws etc all complete. | [53 empty] | 5.07 | Providing and fixing bright /matt finished Stainless Steel handles of approved quality & make with necessary screws etc all complete.
5.08 | 125 mm |  | 6 | each | 98.29 |  |  | Excess(+) | 1 | Full Conversion | INR | [40 empty] | #VALUE! | #VALUE! | #VALUE! | 5.08 | 125 mm | 6 | each
5.09 | Providing and fixing stainless steel brush/satin finish tower bolts of Make, Dorma :3200-2, Hafle 911.81.080 , GEZE : 98347009 or approved equivalent including necessary Stainless steel screws and other incidental charges complete. | [53 empty] | 5.09 | Providing and fixing stainless steel brush/satin finish tower bolts of Make, Dorma :3200-2, Hafle 911.81.080 , GEZE : 98347009 or approved equivalent including necessary Stainless steel screws and other incidental charges complete.
5.1 | 150 mm long |  | 3 | Nos | 348.78 |  |  | Excess(+) | 1 | Full Conversion | INR | [40 empty] | #VALUE! | #VALUE! | #VALUE! | 5.1 | 150 mm long | 3 | Nos
5.11 | 300 mm long |  | 3 | Nos | 634.96 |  |  | Excess(+) | 1 | Full Conversion | INR | [40 empty] | #VALUE! | #VALUE! | #VALUE! | 5.11 | 300 mm long | 3 | Nos
5.12 | Providing and fixing satin stainless steel grade 304 pull handle of approved quality Make, Dorma : TGDI-D 150, Hafle:- 903.01.601, GEZE 98163089 or approved equivalent including necessary stainless steel screws and other incidental charges complete. | [53 empty] | 5.12 | Providing and fixing satin stainless steel grade 304 pull handle of approved quality Make, Dorma : TGDI-D 150, Hafle:- 903.01.601, GEZE 98163089 or approved equivalent including necessary stainless steel screws and other incidental charges complete.
5.13 | 22 mm dia x 300 mm long. |  | 4 | Pairs | 1344.83 |  |  | Excess(+) | 1 | Full Conversion | INR | [40 empty] | #VALUE! | #VALUE! | #VALUE! | 5.13 | 22 mm dia x 300 mm long. | 4 | Pairs
6 | STEEL WORK | [53 empty] | 6 | STEEL WORK
6.01 | Providing and fixing carbon steel galvanised ( minimum coating 5 micron) dash fastener of 10 mm dia double threaded 6.8 grade (yield strength 480 N/mm2), counter sunk head, comprising of 10 mm dia polyamide PA 6 grade sleeve, including drilling of hole in frame , concrete/ masonry, etc. as per direction of Engineer-in-charge. | [53 empty] | 6.01 | Providing and fixing carbon steel galvanised ( minimum coating 5 micron) dash fastener of 10 mm dia double threaded 6.8 grade (yield strength 480 N/mm2), counter sunk head, comprising of 10 mm dia polyamide PA 6 grade sleeve, including drilling of hole in frame , concrete/ masonry, etc. as per direction of Engineer-in-charge.
6.02 | 10 x 120 mm |  | 100 | each | 140.97 |  |  | Excess(+) | 1 | Full Conversion | INR | [40 empty] | #VALUE! | #VALUE! | #VALUE! | 6.02 | 10 x 120 mm | 100 | each
7 | FLOORING | [53 empty] | 7 | FLOORING
7.01 | Providing and laying Vitrified tiles in floor in diferent sizes (thickness to be specified by the manufacturer) with water absorption less than 0.08% and conforming to IS:15622, of approved brand & manufacturer, in all colours and shade, laid on 20 mm thick cement mortar 1:4 (1 cement: 4 coarse sand) jointing with grey cement slurry @3.3 kg/sqm including grouting the joints with white cement and matching pigments etc. The tiles must be cut with the zero chipping diamond cutter only . Laying of tiles will be done with the notch trowel, plier, wedge, clips of required thickness, leveling system and rubber mallet for placing the tiles gently and easily. | [53 empty] | 7.01 | Providing and laying Vitrified tiles in floor in diferent sizes (thickness to be specified by the manufacturer) with water absorption less than 0.08% and conforming to IS:15622, of approved brand & manufacturer, in all colours and shade, laid on 20 mm thick cement mortar 1:4 (1 cement: 4 coarse sand) jointing with grey cement slurry @3.3 kg/sqm including grouting the joints with white cement and matching pigments etc. The tiles must be cut with the zero chipping diamond cutter only . Laying of tiles will be done with the notch trowel, plier, wedge, clips of required thickness, leveling system and rubber mallet for placing the tiles gently and easily.
7.02 | Glazed vitrified floor tiles polished finish of size | [53 empty] | 7.02 | Glazed vitrified floor tiles polished finish of size
7.03 | Size of Tile 600 x 1200 mm |  | 105 | sqm | 1483.3 |  |  | Excess(+) | 1 | Full Conversion | INR | [40 empty] | #VALUE! | #VALUE! | #VALUE! | 7.03 | Size of Tile 600 x 1200 mm | 105 | sqm
8 | ROOFING | [53 empty] | 8 | ROOFING
8.01 | Providing and fixing tiled false ceiling of specified materials of size 595x595 mm in true horizontal level, suspended on inter locking metal grid of hot dipped galvanized steel sections ( galvanized @ 120 grams/ sqm, both side inclusive) consisting of main "T" runner with suitably spaced joints to get required length and of size 24x38 mm made from 0.30 mm thick (minimum) sheet, spaced at 1200 mm center to center and cross "T" of size 24x25 mm made of 0.30 mm thick (minimum) sheet, 1200 mm long spaced between main "T" at 600 mm center to center to form a grid of 1200x600 mm and secondary cross "T" of length 600 mm and size 24x25 mm made of 0.30 mm thick (minimum) sheet to be interlocked at middle of the 1200x600 mm panel to form grids of 600x600 mm and wall angle of size 24x24x0.3 mm and laying false ceiling tiles of approved texture in the grid including, required cutting/making, opening for services like difusers, grills, light fittings, fixtures, smoke detectors etc. Main "T" runners to be suspended from ceiling using GI slotted cleats of size 27 x 37 x 25 x1.6 mm fixed to ceiling with 12.5 mm dia and 50 mm long dash fasteners, 4 mm GI adjustable rods with galvanised butterfly level clips of size 85 x 30 x 0.8 mm spaced at 1200 mm center to center along main T, bottom exposed width of 24 mm of all T-sections shall be pre-painted with polyester paint, all complete for all heights as per specifications, drawings and as directed by Engineer-in-charge. | [53 empty] | 8.01 | Providing and fixing tiled false ceiling of specified materials of size 595x595 mm in true horizontal level, suspended on inter locking metal grid of hot dipped galvanized steel sections ( galvanized @ 120 grams/ sqm, both side inclusive) consisting of main "T" runner with suitably spaced joints to get required length and of size 24x38 mm made from 0.30 mm thick (minimum) sheet, spaced at 1200 mm center to center and cross "T" of size 24x25 mm made of 0.30 mm thick (minimum) sheet, 1200 mm long spaced between main "T" at 600 mm center to center to form a grid of 1200x600 mm and secondary cross "T" of length 600 mm and size 24x25 mm made of 0.30 mm thick (minimum) sheet to be interlocked at middle of the 1200x600 mm panel to form grids of 600x600 mm and wall angle of size 24x24x0.3 mm and laying false ceiling tiles of approved texture in the grid including, required cutting/making, opening for services like difusers, grills, light fittings, fixtures, smoke detectors etc. Main "T" runners to be suspended from ceiling using GI slotted cleats of size 27 x 37 x 25 x1.6 mm fixed to ceiling with 12.5 mm dia and 50 mm long dash fasteners, 4 mm GI adjustable rods with galvanised butterfly level clips of size 85 x 30 x 0.8 mm spaced at 1200 mm center to center along main T, bottom exposed width of 24 mm of all T-sections shall be pre-painted with polyester paint, all complete for all heights as per specifications, drawings and as directed by Engineer-in-charge.
8.02 | 12.5 mm thick square edge PVC Laminated Gypsum Tile of size 595x595 mm, made of Gypsum plasterboard, manufactured from natural gypsum as per IS 2095 part I and laminated with white 0.16 mm thick fire retardant PVC film on the face side and 12 micron metalized polyester on the back side with all edges sealed with the face side PVC film which goes around and wraps the edges and is bonded to the edges and the back side metalized polyester film so as to make the tile a completely sealed unit. |  | 80 | sqm | 1826.63 |  |  | Excess(+) | 1 | Full Conversion | INR | [40 empty] | #VALUE! | #VALUE! | #VALUE! | 8.02 | 12.5 mm thick square edge PVC Laminated Gypsum Tile of size 595x595 mm, made of Gypsum plasterboard, manufactured from natural gypsum as per IS 2095 part I and laminated with white 0.16 mm thick fire retardant PVC film on the face side and 12 micron metalized polyester on the back side with all edges sealed with the face side PVC film which goes around and wraps the edges and is bonded to the edges and the back side metalized polyester film so as to make the tile a completely sealed unit. | 80 | sqm
8.03 | Providing & fixing false ceiling at all height including providing & fixing of framework made of special section, power pressed from M.S. sheets and galvanised with zinc coating of 120 gms/ sqm (both side inclusive) as per IS : 277 and consisting of angle cleat of size 25 mm wide x 1.6 mm thick with flanges of 27 mm and 37mm, at 1200 mm c/c, one flange fixed to the ceiling with dash fastener 12.5 mm dia x 50 mm long with 6 mm dia bolts, other flange of cleat fixed to the angle hangers of 25 x10 x0.50 mm of required length with nuts & bolts of required size and other end of angle hanger fixed with intermediate G.I chanels 45 x15 x 0.90 mm running at the spacing of 1200 mm c/c, to which the ceiling section 0.5 mm thick bottom wedge of 80 mm with tapered flanges of 26 mm each having lips of 10.5mm, at 450 mm c/c, shall be fixed in a direction perpendicular to G.I intermediate channel with connecting clip made out of 2.64 mm dia x 230 mm long G.I wire at every junction, including fixing perimeter channels 0.50 mm thick 27 mm high having flanges of 20 mm and 30 mm long, the perimeter of ceiling fixed to wall/ partitions with the help of Rawl plugs at 450 mm centre, with 25 mm long dry wall screws @ 230 mm interval, including fixing of Calcium Silicate Board to ceiling section and perimeter channels with the help of dry wall screws of size 3.5 x25 mm at 230 mm c/c, including jointing & finishing to a flush finish of tapered and square edges of the board with recommended jointing compounds, jointing tapes,finishing with jointing compounds in three layers covering up to 150 mm on both sides of joints and two coats of primer suitable for boards, all as per manufacture's specification and also including the cost of making opening for light fittings, grills, difusers, cut outs made with frame of perimeter channels suitably fixed, all complete as per drawings, specificaton and direction of the Engineer in charge but excluding the cost of painting with: | [53 empty] | 8.03 | Providing & fixing false ceiling at all height including providing & fixing of framework made of special section, power pressed from M.S. sheets and galvanised with zinc coating of 120 gms/ sqm (both side inclusive) as per IS : 277 and consisting of angle cleat of size 25 mm wide x 1.6 mm thick with flanges of 27 mm and 37mm, at 1200 mm c/c, one flange fixed to the ceiling with dash fastener 12.5 mm dia x 50 mm long with 6 mm dia bolts, other flange of cleat fixed to the angle hangers of 25 x10 x0.50 mm of required length with nuts & bolts of required size and other end of angle hanger fixed with intermediate G.I chanels 45 x15 x 0.90 mm running at the spacing of 1200 mm c/c, to which the ceiling section 0.5 mm thick bottom wedge of 80 mm with tapered flanges of 26 mm each having lips of 10.5mm, at 450 mm c/c, shall be fixed in a direction perpendicular to G.I intermediate channel with connecting clip made out of 2.64 mm dia x 230 mm long G.I wire at every junction, including fixing perimeter channels 0.50 mm thick 27 mm high having flanges of 20 mm and 30 mm long, the perimeter of ceiling fixed to wall/ partitions with the help of Rawl plugs at 450 mm centre, with 25 mm long dry wall screws @ 230 mm interval, including fixing of Calcium Silicate Board to ceiling section and perimeter channels with the help of dry wall screws of size 3.5 x25 mm at 230 mm c/c, including jointing & finishing to a flush finish of tapered and square edges of the board with recommended jointing compounds, jointing tapes,finishing with jointing compounds in three layers covering up to 150 mm on both sides of joints and two coats of primer suitable for boards, all as per manufacture's specification and also including the cost of making opening for light fittings, grills, difusers, cut outs made with frame of perimeter channels suitably fixed, all complete as per drawings, specificaton and direction of the Engineer in charge but excluding the cost of painting with:
8.04 | 8 mm thick Calcium Silicate Board made with Calcareous & Siliceous materials reinforced with cellulose fiber manufactured through autoclaving process. |  | 25 | sqm | 1296.53 |  |  | Excess(+) | 1 | Full Conversion | INR | [40 empty] | #VALUE! | #VALUE! | #VALUE! | 8.04 | 8 mm thick Calcium Silicate Board made with Calcareous & Siliceous materials reinforced with cellulose fiber manufactured through autoclaving process. | 25 | sqm
9 | FINISHING | [53 empty] | 9 | FINISHING
9.01 | 12 mm cement plaster of mix: | [53 empty] | 9.01 | 12 mm cement plaster of mix:
9.02 | 1:6 (1 cement: 6 coarse sand) |  | 300 | sqm | 283.38 |  |  | Excess(+) | 1 | Full Conversion | INR | [40 empty] | #VALUE! | #VALUE! | #VALUE! | 9.02 | 1:6 (1 cement: 6 coarse sand) | 300 | sqm
9.03 | 15 mm cement plaster on rough side of single or half brick wall of mix: | [53 empty] | 9.03 | 15 mm cement plaster on rough side of single or half brick wall of mix:
9.04 | 1:6(1 cement: 6 coarse sand) |  | 300 | sqm | 326.01 |  |  | Excess(+) | 1 | Full Conversion | INR | [40 empty] | #VALUE! | #VALUE! | #VALUE! | 9.04 | 1:6(1 cement: 6 coarse sand) | 300 | sqm
9.05 | Providing and applying white cement based putty of average thickness 1 mm, of approved brand and manufacturer, over the plastered wall surface to prepare the surface even and smooth complete. |  | 600 | sqm | 128.68 |  |  | Excess(+) | 1 | Full Conversion | INR | [40 empty] | #VALUE! | #VALUE! | #VALUE! | 9.05 | Providing and applying white cement based putty of average thickness 1 mm, of approved brand and manufacturer, over the plastered wall surface to prepare the surface even and smooth complete. | 600 | sqm
9.06 | Wall painting with premium acrylic emulsion paint of interior grade, having VOC (Volatile Organic Compound ) content less than 50 grams/ litre of approved brand and manufacture, including applying additional coats wherever required to achieve even shade and colour. | [53 empty] | 9.06 | Wall painting with premium acrylic emulsion paint of interior grade, having VOC (Volatile Organic Compound ) content less than 50 grams/ litre of approved brand and manufacture, including applying additional coats wherever required to achieve even shade and colour.
9.07 | Two coats |  | 600 | sqm | 117.75 |  |  | Excess(+) | 1 | Full Conversion | INR | [40 empty] | #VALUE! | #VALUE! | #VALUE! | 9.07 | Two coats | 600 | sqm
10 | Dismantling and Demolishing | [53 empty] | 10 | Dismantling and Demolishing
10.01 | Demolishing brick work manually/ by mechanical means including stacking of serviceable material and disposal of unserviceable material within 50 metres lead as per direction of Engineer-in-charge. | [53 empty] | 10.01 | Demolishing brick work manually/ by mechanical means including stacking of serviceable material and disposal of unserviceable material within 50 metres lead as per direction of Engineer-in-charge.
10.02 | In cement mortar |  | 20 | cum | 1698.85 |  |  | Excess(+) | 1 | Full Conversion | INR | [40 empty] | #VALUE! | #VALUE! | #VALUE! | 10.02 | In cement mortar | 20 | cum
10.03 | Dismantling doors, windows and clerestory windows (steel or wood) shutter including chowkhats, architrave, holdfasts etc. complete and stacking within 50 metres lead : | [53 empty] | 10.03 | Dismantling doors, windows and clerestory windows (steel or wood) shutter including chowkhats, architrave, holdfasts etc. complete and stacking within 50 metres lead :
10.04 | Of area beyond 3 sq. metres |  | 9 | each | 414.57 |  |  | Excess(+) | 1 | Full Conversion | INR | [40 empty] | #VALUE! | #VALUE! | #VALUE! | 10.04 | Of area beyond 3 sq. metres | 9 | each
10.05 | Dismantling tile work in floors and roofs laid in cement mortar including stacking material within 50 metres lead. | [53 empty] | 10.05 | Dismantling tile work in floors and roofs laid in cement mortar including stacking material within 50 metres lead.
10.06 | For thickness of tiles 10 mm to 25 mm |  | 120 | sqm | 60.53 |  |  | Excess(+) | 1 | Full Conversion | INR | [40 empty] | #VALUE! | #VALUE! | #VALUE! | 10.06 | For thickness of tiles 10 mm to 25 mm | 120 | sqm
10.07 | Disposal of building rubbish / malba / similar unserviceable, dismantled or waste materials by mechanical means, including loading, transporting, unloading to approved municipal dumping ground or as approved by Engineer-in-charge, beyond 50 m initial lead, for all leads including all lifts involved. |  | 20 | cum | 217.65 |  |  | Excess(+) | 1 | Full Conversion | INR | [40 empty] | #VALUE! | #VALUE! | #VALUE! | 10.07 | Disposal of building rubbish / malba / similar unserviceable, dismantled or waste materials by mechanical means, including loading, transporting, unloading to approved municipal dumping ground or as approved by Engineer-in-charge, beyond 50 m initial lead, for all leads including all lifts involved. | 20 | cum
11 | ALUMINIUM WORK | [53 empty] | 11 | ALUMINIUM WORK
11.01 | Providing and fixing aluminium work for doors, windows, ventilators and partitions with extruded built up standard tubular sections/ appropriate Z sections and other sections of approved make conforming to IS: 733 and IS: 1285, fixing with dash fasteners of required dia and size, including necessary filling up the gaps at junctions, i.e. at top, bottom and sides with required EPDM rubber/ neoprene gasket etc. Aluminium sections shall be smooth, rust free, straight, mitred and jointed mechanically wherever required including cleat angle, Aluminium snap beading for glazing / panelling, C.P. brass / stainless steel screws, all complete as per architectural drawings and the directions of Engineer-in-charge. (Glazing, paneling and dash fasteners to be paid for separately) : | [53 empty] | 11.01 | Providing and fixing aluminium work for doors, windows, ventilators and partitions with extruded built up standard tubular sections/ appropriate Z sections and other sections of approved make conforming to IS: 733 and IS: 1285, fixing with dash fasteners of required dia and size, including necessary filling up the gaps at junctions, i.e. at top, bottom and sides with required EPDM rubber/ neoprene gasket etc. Aluminium sections shall be smooth, rust free, straight, mitred and jointed mechanically wherever required including cleat angle, Aluminium snap beading for glazing / panelling, C.P. brass / stainless steel screws, all complete as per architectural drawings and the directions of Engineer-in-charge. (Glazing, paneling and dash fasteners to be paid for separately) :
11.02 | For fixed portion | [53 empty] | 11.02 | For fixed portion
11.03 | Polyester powder coated aluminium (minimum thickness of polyester powder coating 50 micron) |  | 100 | kg | 445.16 |  |  | Excess(+) | 1 | Full Conversion | INR | [40 empty] | #VALUE! | #VALUE! | #VALUE! | 11.03 | Polyester powder coated aluminium (minimum thickness of polyester powder coating 50 micron) | 100 | kg
11.04 | For shutters of doors, windows & ventilators including providing and fixing hinges/ pivots and making provision for fixing of fittings wherever required including the cost of EPDM rubber / neoprene gasket required (Fittings shall be paid for separately) | [53 empty] | 11.04 | For shutters of doors, windows & ventilators including providing and fixing hinges/ pivots and making provision for fixing of fittings wherever required including the cost of EPDM rubber / neoprene gasket required (Fittings shall be paid for separately)
11.05 | Polyester powder coated aluminium (minimum thickness of polyester powder coating 50 micron) |  | 100 | kg | 530.59 |  |  | Excess(+) | 1 | Full Conversion | INR | [40 empty] | #VALUE! | #VALUE! | #VALUE! | 11.05 | Polyester powder coated aluminium (minimum thickness of polyester powder coating 50 micron) | 100 | kg
12 | MINOR CIVIL MAINTENANCE WORK: | [53 empty] | 12 | MINOR CIVIL MAINTENANCE WORK:
12.01 | Providing Armstrong channeled woodwork G14/G28 perforated panles of width 128 mm, thickness of 15mm and lenght 2440 mm made of a high density particle board substrate with a laminatd facing as per manufacturer's available shade option & finish with a melamine balancing layer on the reverse side.The board shall have a special perforation pattern where the visible surface has a (Helmholtz fluted perforation of 2mm width and 14mm of visible panel.The back if the perforated panel shall have a sound absorbing non woven acoustic fleece.The panel shall be mounted on a special aluminium spines using clip and requisite arrangement as per manufacturer's specification and as per directions of the Engineer-in-charge complete. |  | 192 | Sqm | 3958.11 |  |  | Excess(+) | 1 | Full Conversion | INR | [40 empty] | #VALUE! | #VALUE! | #VALUE! | 12.01 | Providing Armstrong channeled woodwork G14/G28 perforated panles of width 128 mm, thickness of 15mm and lenght 2440 mm made of a high density particle board substrate with a laminatd facing as per manufacturer's available shade option & finish with a melamine balancing layer on the reverse side.The board shall have a special perforation pattern where the visible surface has a (Helmholtz fluted perforation of 2mm width and 14mm of visible panel.The back if the perforated panel shall have a sound absorbing non woven acoustic fleece.The panel shall be mounted on a special aluminium spines using clip and requisite arrangement as per manufacturer's specification and as per directions of the Engineer-in-charge complete. | 192 | Sqm
12.02 | Providing Design, Detailed Engineering, Supply, Fabrication, Erection, Installation and placing in position of Architectural Membrane Primary MS Steel Structure Work. The Structure Fabrication should confirm to the manufacturing standard of (Royal Tensile Structure) specialized in fabrication and erecting of structures sheet. Using Min 210 MPa Yield Strength Mild Steel built up tubular trusses (Plates, CHS/ RHS/ SHS ERW M.S. tube as per Indian Standards and as per approved specifications Make ISI Marked with MTC Certificate.) including cutting, hoisting fixing in position. Such as Structure are welded and bolted including special shaped washers etc complete. Hot Finished welded type tubes in Complete and direction of Engineer-In-Charge. MS ERW CHS Pipes as per specification under “IS 1239 (Part-1, 2004), YST 210”; SHS/RHS Pipes as per specification under “IS 4923 (2009), YST 210 Mpa” and MS Plate as per specification under “IS 2062, YST 210 Mpa”. Actual Steel quantity will as per Final Design & Drawing Approval. (Make: - JINDAL/TATA/SAIL or approved Equivalent) | [53 empty] | 12.02 | Providing Design, Detailed Engineering, Supply, Fabrication, Erection, Installation and placing in position of Architectural Membrane Primary MS Steel Structure Work. The Structure Fabrication should confirm to the manufacturing standard of (Royal Tensile Structure) specialized in fabrication and erecting of structures sheet. Using Min 210 MPa Yield Strength Mild Steel built up tubular trusses (Plates, CHS/ RHS/ SHS ERW M.S. tube as per Indian Standards and as per approved specifications Make ISI Marked with MTC Certificate.) including cutting, hoisting fixing in position. Such as Structure are welded and bolted including special shaped washers etc complete. Hot Finished welded type tubes in Complete and direction of Engineer-In-Charge. MS ERW CHS Pipes as per specification under “IS 1239 (Part-1, 2004), YST 210”; SHS/RHS Pipes as per specification under “IS 4923 (2009), YST 210 Mpa” and MS Plate as per specification under “IS 2062, YST 210 Mpa”. Actual Steel quantity will as per Final Design & Drawing Approval. (Make: - JINDAL/TATA/SAIL or approved Equivalent)
12.03 | Providing and Appling the complete structure to be Two Coat of Enamel Paint over one coat of Red Oxide primer in required DFT of (dense film thickness) for each coat in total DFT of 60 microns. The work is to be executed as per technical specification and direction of Engineer-In Charge. (Make: - ASIAN/BERGER/ NEROLAC or approved Equivalent). | [53 empty] | 12.03 | Providing and Appling the complete structure to be Two Coat of Enamel Paint over one coat of Red Oxide primer in required DFT of (dense film thickness) for each coat in total DFT of 60 microns. The work is to be executed as per technical specification and direction of Engineer-In Charge. (Make: - ASIAN/BERGER/ NEROLAC or approved Equivalent).
12.04 | Providing, Fabricating, assembling and erection of Flexible Composite Roof Sheeting in desired profile as per conceptual drawing. The sheet should be wieldable having minimum weight of 750 GSM. The Roofing sheet should have standard specification. The Roofing should confirm to the manufacturing standard of being Prestressed in both directions with agencies specialized in fabrication and erecting of roofing sheet includes cost of fabric, shop drawings, patterning, forming, cutting, fabrication, hot weld stitch of fabric, assembling and installation with GI cables, hardware, Aluminium flat, EPDM gasket and required accessories wherever required complete including, tools and plants, etc. Required for all operations in all respect complete as per approved drawing, design, specifications and as directed by Engineer-in-charge. NOTE: Fabric Surface area to be measured. Providing & Supplying of GI Cable with MS End Terminals & MS Nut & washer, Diameter as per Design, Type of cable is 6x19 strands of required length of Grade1570 steel core as per specification under “IS 2266 (2002), with MS end terminals at both ends of required length as per approved drawings as Under Membrane Cables complete in all respect as per direction Of Engineer-In-Charge. |  | 80 | Sqm | 7676 |  |  | Excess(+) | 1 | Full Conversion | INR | [40 empty] | #VALUE! | #VALUE! | #VALUE! | 12.04 | Providing, Fabricating, assembling and erection of Flexible Composite Roof Sheeting in desired profile as per conceptual drawing. The sheet should be wieldable having minimum weight of 750 GSM. The Roofing sheet should have standard specification. The Roofing should confirm to the manufacturing standard of being Prestressed in both directions with agencies specialized in fabrication and erecting of roofing sheet includes cost of fabric, shop drawings, patterning, forming, cutting, fabrication, hot weld stitch of fabric, assembling and installation with GI cables, hardware, Aluminium flat, EPDM gasket and required accessories wherever required complete including, tools and plants, etc. Required for all operations in all respect complete as per approved drawing, design, specifications and as directed by Engineer-in-charge. NOTE: Fabric Surface area to be measured. Providing & Supplying of GI Cable with MS End Terminals & MS Nut & washer, Diameter as per Design, Type of cable is 6x19 strands of required length of Grade1570 steel core as per specification under “IS 2266 (2002), with MS end terminals at both ends of required length as per approved drawings as Under Membrane Cables complete in all respect as per direction Of Engineer-In-Charge. | 80 | Sqm
Total in Figures | [51 empty] | #VALUE! | #VALUE! | #VALUE!
Quoted Rate in Figures |  |  |  | Select | [47 empty] | 0 | 0 | #VALUE!
Quoted Rate in Words |  | #VALUE!
Note on K15: gepadmin: 1. If you choose "Full Conversion" then Column BA (AMOUNT) and Column BB (TAXES) BOTH values will be convert based on selected Currency in (Column L). 2. If you choose "Partial Conversion" then Column BA (AMOUNT) only will be converted based on selected currency (Column L) and Column BB (TAXES) value (INR) will be added to the converted values.
Note on K18: gepadmin: 1. If you choose "Full Conversion" then Column BA (AMOUNT) and Column BB (TAXES) BOTH values will be convert based on selected Currency in (Column L). 2. If you choose "Partial Conversion" then Column BA (AMOUNT) only will be converted based on selected currency (Column L) and Column BB (TAXES) value (INR) will be added to the converted values.
Note on K20: gepadmin: 1. If you choose "Full Conversion" then Column BA (AMOUNT) and Column BB (TAXES) BOTH values will be convert based on selected Currency in (Column L). 2. If you choose "Partial Conversion" then Column BA (AMOUNT) only will be converted based on selected currency (Column L) and Column BB (TAXES) value (INR) will be added to the converted values.
Note on K23: gepadmin: 1. If you choose "Full Conversion" then Column BA (AMOUNT) and Column BB (TAXES) BOTH values will be convert based on selected Currency in (Column L). 2. If you choose "Partial Conversion" then Column BA (AMOUNT) only will be converted based on selected currency (Column L) and Column BB (TAXES) value (INR) will be added to the converted values.
Note on K25: gepadmin: 1. If you choose "Full Conversion" then Column BA (AMOUNT) and Column BB (TAXES) BOTH values will be convert based on selected Currency in (Column L). 2. If you choose "Partial Conversion" then Column BA (AMOUNT) only will be converted based on selected currency (Column L) and Column BB (TAXES) value (INR) will be added to the converted values.
Note on K29: gepadmin: 1. If you choose "Full Conversion" then Column BA (AMOUNT) and Column BB (TAXES) BOTH values will be convert based on selected Currency in (Column L). 2. If you choose "Partial Conversion" then Column BA (AMOUNT) only will be converted based on selected currency (Column L) and Column BB (TAXES) value (INR) will be added to the converted values.
Note on K31: gepadmin: 1. If you choose "Full Conversion" then Column BA (AMOUNT) and Column BB (TAXES) BOTH values will be convert based on selected Currency in (Column L). 2. If you choose "Partial Conversion" then Column BA (AMOUNT) only will be converted based on selected currency (Column L) and Column BB (TAXES) value (INR) will be added to the converted values.
Note on K32: gepadmin: 1. If you choose "Full Conversion" then Column BA (AMOUNT) and Column BB (TAXES) BOTH values will be convert based on selected Currency in (Column L). 2. If you choose "Partial Conversion" then Column BA (AMOUNT) only will be converted based on selected currency (Column L) and Column BB (TAXES) value (INR) will be added to the converted values.
Note on K33: gepadmin: 1. If you choose "Full Conversion" then Column BA (AMOUNT) and Column BB (TAXES) BOTH values will be convert based on selected Currency in (Column L). 2. If you choose "Partial Conversion" then Column BA (AMOUNT) only will be converted based on selected currency (Column L) and Column BB (TAXES) value (INR) will be added to the converted values.
Note on K34: gepadmin: 1. If you choose "Full Conversion" then Column BA (AMOUNT) and Column BB (TAXES) BOTH values will be convert based on selected Currency in (Column L). 2. If you choose "Partial Conversion" then Column BA (AMOUNT) only will be converted based on selected currency (Column L) and Column BB (TAXES) value (INR) will be added to the converted values.
Note on K35: gepadmin: 1. If you choose "Full Conversion" then Column BA (AMOUNT) and Column BB (TAXES) BOTH values will be convert based on selected Currency in (Column L). 2. If you choose "Partial Conversion" then Column BA (AMOUNT) only will be converted based on selected currency (Column L) and Column BB (TAXES) value (INR) will be added to the converted values.
Note on K38: gepadmin: 1. If you choose "Full Conversion" then Column BA (AMOUNT) and Column BB (TAXES) BOTH values will be convert based on selected Currency in (Column L). 2. If you choose "Partial Conversion" then Column BA (AMOUNT) only will be converted based on selected currency (Column L) and Column BB (TAXES) value (INR) will be added to the converted values.
Note on K39: gepadmin: 1. If you choose "Full Conversion" then Column BA (AMOUNT) and Column BB (TAXES) BOTH values will be convert based on selected Currency in (Column L). 2. If you choose "Partial Conversion" then Column BA (AMOUNT) only will be converted based on selected currency (Column L) and Column BB (TAXES) value (INR) will be added to the converted values.
Note on K40: gepadmin: 1. If you choose "Full Conversion" then Column BA (AMOUNT) and Column BB (TAXES) BOTH values will be convert based on selected Currency in (Column L). 2. If you choose "Partial Conversion" then Column BA (AMOUNT) only will be converted based on selected currency (Column L) and Column BB (TAXES) value (INR) will be added to the converted values.
Note on K42: gepadmin: 1. If you choose "Full Conversion" then Column BA (AMOUNT) and Column BB (TAXES) BOTH values will be convert based on selected Currency in (Column L). 2. If you choose "Partial Conversion" then Column BA (AMOUNT) only will be converted based on selected currency (Column L) and Column BB (TAXES) value (INR) will be added to the converted values.
Note on K44: gepadmin: 1. If you choose "Full Conversion" then Column BA (AMOUNT) and Column BB (TAXES) BOTH values will be convert based on selected Currency in (Column L). 2. If you choose "Partial Conversion" then Column BA (AMOUNT) only will be converted based on selected currency (Column L) and Column BB (TAXES) value (INR) will be added to the converted values.
Note on K46: gepadmin: 1. If you choose "Full Conversion" then Column BA (AMOUNT) and Column BB (TAXES) BOTH values will be convert based on selected Currency in (Column L). 2. If you choose "Partial Conversion" then Column BA (AMOUNT) only will be converted based on selected currency (Column L) and Column BB (TAXES) value (INR) will be added to the converted values.
Note on K47: gepadmin: 1. If you choose "Full Conversion" then Column BA (AMOUNT) and Column BB (TAXES) BOTH values will be convert based on selected Currency in (Column L). 2. If you choose "Partial Conversion" then Column BA (AMOUNT) only will be converted based on selected currency (Column L) and Column BB (TAXES) value (INR) will be added to the converted values.
Note on K49: gepadmin: 1. If you choose "Full Conversion" then Column BA (AMOUNT) and Column BB (TAXES) BOTH values will be convert based on selected Currency in (Column L). 2. If you choose "Partial Conversion" then Column BA (AMOUNT) only will be converted based on selected currency (Column L) and Column BB (TAXES) value (INR) will be added to the converted values.
Note on K52: gepadmin: 1. If you choose "Full Conversion" then Column BA (AMOUNT) and Column BB (TAXES) BOTH values will be convert based on selected Currency in (Column L). 2. If you choose "Partial Conversion" then Column BA (AMOUNT) only will be converted based on selected currency (Column L) and Column BB (TAXES) value (INR) will be added to the converted values.
Note on K56: gepadmin: 1. If you choose "Full Conversion" then Column BA (AMOUNT) and Column BB (TAXES) BOTH values will be convert based on selected Currency in (Column L). 2. If you choose "Partial Conversion" then Column BA (AMOUNT) only will be converted based on selected currency (Column L) and Column BB (TAXES) value (INR) will be added to the converted values.
Note on K59: gepadmin: 1. If you choose "Full Conversion" then Column BA (AMOUNT) and Column BB (TAXES) BOTH values will be convert based on selected Currency in (Column L). 2. If you choose "Partial Conversion" then Column BA (AMOUNT) only will be converted based on selected currency (Column L) and Column BB (TAXES) value (INR) will be added to the converted values.
Note on K61: gepadmin: 1. If you choose "Full Conversion" then Column BA (AMOUNT) and Column BB (TAXES) BOTH values will be convert based on selected Currency in (Column L). 2. If you choose "Partial Conversion" then Column BA (AMOUNT) only will be converted based on selected currency (Column L) and Column BB (TAXES) value (INR) will be added to the converted values.
Note on K64: gepadmin: 1. If you choose "Full Conversion" then Column BA (AMOUNT) and Column BB (TAXES) BOTH values will be convert based on selected Currency in (Column L). 2. If you choose "Partial Conversion" then Column BA (AMOUNT) only will be converted based on selected currency (Column L) and Column BB (TAXES) value (INR) will be added to the converted values.
Note on K66: gepadmin: 1. If you choose "Full Conversion" then Column BA (AMOUNT) and Column BB (TAXES) BOTH values will be convert based on selected Currency in (Column L). 2. If you choose "Partial Conversion" then Column BA (AMOUNT) only will be converted based on selected currency (Column L) and Column BB (TAXES) value (INR) will be added to the converted values.
Note on K67: gepadmin: 1. If you choose "Full Conversion" then Column BA (AMOUNT) and Column BB (TAXES) BOTH values will be convert based on selected Currency in (Column L). 2. If you choose "Partial Conversion" then Column BA (AMOUNT) only will be converted based on selected currency (Column L) and Column BB (TAXES) value (INR) will be added to the converted values.
Note on K69: gepadmin: 1. If you choose "Full Conversion" then Column BA (AMOUNT) and Column BB (TAXES) BOTH values will be convert based on selected Currency in (Column L). 2. If you choose "Partial Conversion" then Column BA (AMOUNT) only will be converted based on selected currency (Column L) and Column BB (TAXES) value (INR) will be added to the converted values.
Note on K72: gepadmin: 1. If you choose "Full Conversion" then Column BA (AMOUNT) and Column BB (TAXES) BOTH values will be convert based on selected Currency in (Column L). 2. If you choose "Partial Conversion" then Column BA (AMOUNT) only will be converted based on selected currency (Column L) and Column BB (TAXES) value (INR) will be added to the converted values.
Note on K74: gepadmin: 1. If you choose "Full Conversion" then Column BA (AMOUNT) and Column BB (TAXES) BOTH values will be convert based on selected Currency in (Column L). 2. If you choose "Partial Conversion" then Column BA (AMOUNT) only will be converted based on selected currency (Column L) and Column BB (TAXES) value (INR) will be added to the converted values.
Note on K76: gepadmin: 1. If you choose "Full Conversion" then Column BA (AMOUNT) and Column BB (TAXES) BOTH values will be convert based on selected Currency in (Column L). 2. If you choose "Partial Conversion" then Column BA (AMOUNT) only will be converted based on selected currency (Column L) and Column BB (TAXES) value (INR) will be added to the converted values.
Note on K77: gepadmin: 1. If you choose "Full Conversion" then Column BA (AMOUNT) and Column BB (TAXES) BOTH values will be convert based on selected Currency in (Column L). 2. If you choose "Partial Conversion" then Column BA (AMOUNT) only will be converted based on selected currency (Column L) and Column BB (TAXES) value (INR) will be added to the converted values.
Note on K81: gepadmin: 1. If you choose "Full Conversion" then Column BA (AMOUNT) and Column BB (TAXES) BOTH values will be convert based on selected Currency in (Column L). 2. If you choose "Partial Conversion" then Column BA (AMOUNT) only will be converted based on selected currency (Column L) and Column BB (TAXES) value (INR) will be added to the converted values.
Note on K83: gepadmin: 1. If you choose "Full Conversion" then Column BA (AMOUNT) and Column BB (TAXES) BOTH values will be convert based on selected Currency in (Column L). 2. If you choose "Partial Conversion" then Column BA (AMOUNT) only will be converted based on selected currency (Column L) and Column BB (TAXES) value (INR) will be added to the converted values.
Note on K85: gepadmin: 1. If you choose "Full Conversion" then Column BA (AMOUNT) and Column BB (TAXES) BOTH values will be convert based on selected Currency in (Column L). 2. If you choose "Partial Conversion" then Column BA (AMOUNT) only will be converted based on selected currency (Column L) and Column BB (TAXES) value (INR) will be added to the converted values.
Note on K88: gepadmin: 1. If you choose "Full Conversion" then Column BA (AMOUNT) and Column BB (TAXES) BOTH values will be convert based on selected Currency in (Column L). 2. If you choose "Partial Conversion" then Column BA (AMOUNT) only will be converted based on selected currency (Column L) and Column BB (TAXES) value (INR) will be added to the converted values.
Validate
Print
Help

## Macros
Please Enable Macros to View BoQ information