## BoQ1 (hidden)
Percentage BoQ
BoQ_Ver3.1 | Percentage | Normal | INR Only | INR
Select, At Par, Excess (+), Less (-) |  | IOCL
Tender Inviting Authority: Executive Engineer, IWD, IIT, Kanpur
Name of Work: Various minor civil maintenance work in Zone-II(Facilities), IIT Kanpur
Contract No: 22/Civil/D3/2025-26
Name of the Bidder/ Bidding Firm / Company :
PRICE SCHEDULE (This BOQ template must not be modified/replaced by the bidder and the same should be uploaded after filling the relevant columns, else the bidder is liable to be rejected for this tender. Bidders are allowed to enter the Bidder Name and Values only )
NUMBER # | TEXT # | TEXT # | NUMBER # | TEXT # | NUMBER | NUMBER | TEXT | TEXT # | NUMBER # | TEXT# | TEXT # | NUMBER # | NUMBER | NUMBER | NUMBER | NUMBER | TEXT | TEXT | NUMBER | NUMBER | NUMBER | NUMBER | TEXT | TEXT | NUMBER | NUMBER | NUMBER | NUMBER | TEXT | TEXT | NUMBER | NUMBER | NUMBER | NUMBER | TEXT | TEXT | NUMBER | NUMBER | NUMBER | NUMBER | TEXT | TEXT | NUMBER | NUMBER | NUMBER # | NUMBER # | TEXT | TEXT | NUMBER # | NUMBER # | DATE | NUMBER # | NUMBER # | TEXT #
Sl. No. | Item Description | Item Code / Make | Quantity | Units | Estimated Rate in Rs. P |  |  | Addition / Deduction | Addition / Deduction Values | Currency Convertion against each Item | Quoted Currency in INR / Other Currency | BASIC RATE In Figures To be entered by the Bidder Rs. P | Excise Duty | VAT | Freight Charges ( Unloading & Stacking) | Any Other Taxes/Duties/Levies |  |  | Other Taxes 2 | IIIrd Party i.e DGS&D / RITES etc Inspection Charges @0.34%+Service Tax | Less for Cenvat Credit,if any respect of Supplies Under full Excise Duty Category | [30 empty] | TOTAL AMOUNT Without Taxes in Rs. P | TOTAL AMOUNT With Taxes | TOTAL AMOUNT In Words
1 | 2 | 3 | 4 | 5 | 6 | 7 | 8 | 9 | 10 | 11 | 12 | 13 | 14 | 15 | 16 | 17 | 18 | 19 | 20 | 21 | 22 | 23 | 24 | 25 | 26 | 27 | 28 | 29 | 30 | 31 | 32 | 33 | 34 | 35 | 36 | 37 | 38 | 39 | 40 | 41 | 42 | 43 | 44 | 45 | 46 | 47 | 48 | 49 | 50 | 51 | 52 | 7 | 54 | 8
1 | EARTH WORK | [53 empty] | 1 | EARTH WORK
1.01 | Supplying and filling in plinth with sand under floors, including watering, ramming, consolidating and dressing complete. |  | 3 | cum | 1751.26 |  |  | Excess(+) | 1 | Full Conversion | INR | [40 empty] | #VALUE! | #VALUE! | #VALUE! | 1.01 | Supplying and filling in plinth with sand under floors, including watering, ramming, consolidating and dressing complete. | 3 | cum
1.02 | Excavating holes more than 0.10 cum & upto 0.5 cum including getting out the excavated soil, then returning the soil as required in layers not exceeding 20cm in depth, including consolidating each deposited layer by ramming, watering etc, disposing of surplus excavated soil, as directed within a lead of 50 m and lift upto 1.5 m. | [53 empty] | 1.02 | Excavating holes more than 0.10 cum & upto 0.5 cum including getting out the excavated soil, then returning the soil as required in layers not exceeding 20cm in depth, including consolidating each deposited layer by ramming, watering etc, disposing of surplus excavated soil, as directed within a lead of 50 m and lift upto 1.5 m.
1.03 | All kinds of soil |  | 12 | each | 67.99 |  |  | Excess(+) | 1 | Full Conversion | INR | [40 empty] | #VALUE! | #VALUE! | #VALUE! | 1.03 | All kinds of soil | 12 | each
1.04 | CEMENT CONCRETE (CAST IN SITU) | [53 empty] | 1.04 | CEMENT CONCRETE (CAST IN SITU)
1.05 | Providing and laying in position cement concrete of specified grade excluding the cost of centering and shuttering - All work up to plinth level : | [53 empty] | 1.05 | Providing and laying in position cement concrete of specified grade excluding the cost of centering and shuttering - All work up to plinth level :
1.06 | 1:2:4 (1 cement : 2 coarse sand (zone-Ill) derived from natural sources : 4 graded stone aggregate 20 mm nominal size derived from natural sources) |  | 0.7 | cum | 6496.66 |  |  | Excess(+) | 1 | Full Conversion | INR | [40 empty] | #VALUE! | #VALUE! | #VALUE! | 1.06 | 1:2:4 (1 cement : 2 coarse sand (zone-Ill) derived from natural sources : 4 graded stone aggregate 20 mm nominal size derived from natural sources) | 0.7 | cum
1.07 | STEEL WORK | [53 empty] | 1.07 | STEEL WORK
1.08 | Structural steel work riveted, bolted or welded in built up sections, trusses and framed work, including cutting, hoisting, fixing in position and applying a priming coat of approved steel primer all complete. |  | 35 | kg | 110.25 |  |  | Excess(+) | 1 | Full Conversion | INR | [40 empty] | #VALUE! | #VALUE! | #VALUE! | 1.08 | Structural steel work riveted, bolted or welded in built up sections, trusses and framed work, including cutting, hoisting, fixing in position and applying a priming coat of approved steel primer all complete. | 35 | kg
1.09 | Providing and fixing 1 mm thick M.S. sheet door with frame of 40x40x6 mm angle iron and 3 mm M.S. gusset plates at the junctions and corners, all necessary fittings complete, including applying a priming coat of approved steel primer. | [53 empty] | 1.09 | Providing and fixing 1 mm thick M.S. sheet door with frame of 40x40x6 mm angle iron and 3 mm M.S. gusset plates at the junctions and corners, all necessary fittings complete, including applying a priming coat of approved steel primer.
1.1 | Using M.S. angels 40x40x6 mm for diagonal braces |  | 4 | sqm | 4786.3 |  |  | Excess(+) | 1 | Full Conversion | INR | [40 empty] | #VALUE! | #VALUE! | #VALUE! | 1.1 | Using M.S. angels 40x40x6 mm for diagonal braces | 4 | sqm
1.11 | Dismantling and Demolishing | [53 empty] | 1.11 | Dismantling and Demolishing
1.12 | Dismantling old plaster or skirting raking out joints and cleaning the surface for plaster including disposal of rubbish to the dumping ground within 50 metres lead. |  | 140 | sqm | 45.06 |  |  | Excess(+) | 1 | Full Conversion | INR | [40 empty] | #VALUE! | #VALUE! | #VALUE! | 1.12 | Dismantling old plaster or skirting raking out joints and cleaning the surface for plaster including disposal of rubbish to the dumping ground within 50 metres lead. | 140 | sqm
1.13 | WATER PROOFING | [53 empty] | 1.13 | WATER PROOFING
1.14 | Grading roof for water proofing treatment with | [53 empty] | 1.14 | Grading roof for water proofing treatment with
1.15 | Cement concrete 1:2:4 (1 cement : 2 coarse sand : 4 graded stone aggregate 20 mm nominal size) |  | 7 | cum | 6631.73 |  |  | Excess(+) | 1 | Full Conversion | INR | [40 empty] | #VALUE! | #VALUE! | #VALUE! | 1.15 | Cement concrete 1:2:4 (1 cement : 2 coarse sand : 4 graded stone aggregate 20 mm nominal size) | 7 | cum
1.16 | Providing and applying fibre reinforced elastomeric liquid water proofing membrane with resilient acrylic polymers having Sun Reflectivity Index (SRI) of 105 on top of concrete roof in three coats @10.76 litre/ 10 sqm. One coat of self-priming of elastomeric waterproofing liquid (dilution with water in the ratio of 3:1) and two coats of undiluted elastomeric waterproofing liquid (dry film thickness of complete application/system not less than 500 microns). The operation shall be carried out after scrapping and properly cleaning the surface to remove loose particles with wire brushes, complete in all respect as per the direction of Engineer- in-Charge. |  | 400 | sqm | 464.34 |  |  | Excess(+) | 1 | Full Conversion | INR | [40 empty] | #VALUE! | #VALUE! | #VALUE! | 1.16 | Providing and applying fibre reinforced elastomeric liquid water proofing membrane with resilient acrylic polymers having Sun Reflectivity Index (SRI) of 105 on top of concrete roof in three coats @10.76 litre/ 10 sqm. One coat of self-priming of elastomeric waterproofing liquid (dilution with water in the ratio of 3:1) and two coats of undiluted elastomeric waterproofing liquid (dry film thickness of complete application/system not less than 500 microns). The operation shall be carried out after scrapping and properly cleaning the surface to remove loose particles with wire brushes, complete in all respect as per the direction of Engineer- in-Charge. | 400 | sqm
1.17 | MINOR CIVIL MAINTENANCE WORK: | [53 empty] | 1.17 | MINOR CIVIL MAINTENANCE WORK:
1.18 | Supply of coarse sand. |  | 5.67 | Cum | 1701 |  |  | Excess(+) | 1 | Full Conversion | INR | [40 empty] | #VALUE! | #VALUE! | #VALUE! | 1.18 | Supply of coarse sand. | 5.67 | Cum
1.19 | Providing & fixing temporary barricading all round the construction area, made with 24 Gauge G.I. sheet of size 0.90 m ( before corrugation ) x 3.00 m, with vertical ballies and two no. horizontal ballies of 75 mm to 100 mm dia & height upto 2.00 m from ground level incuding necessary excavation in digging holes and refilling earth complete. And barricade shall be braced with inclined ballies at every 10 m. The barricading provided shall be retained in position at site continuously i/c shifting of barricading from one location to another location as many times as required during the execution of the entire work till its completion. Rate include its maintenance for damages, painting, all incidentals, labour materials, equipments and works required to execute the job. The barricading shall not be removed without prior approval of Engineer-in-charge. ( Note : One time payment shall be made for providing barricading from start of work till completion of work i/c shifting. The barricading provided shall remain to be the property of the contractor on completion of the work ). |  | 60 | Each | 1630.54 |  |  | Excess(+) | 1 | Full Conversion | INR | [40 empty] | #VALUE! | #VALUE! | #VALUE! | 1.19 | Providing & fixing temporary barricading all round the construction area, made with 24 Gauge G.I. sheet of size 0.90 m ( before corrugation ) x 3.00 m, with vertical ballies and two no. horizontal ballies of 75 mm to 100 mm dia & height upto 2.00 m from ground level incuding necessary excavation in digging holes and refilling earth complete. And barricade shall be braced with inclined ballies at every 10 m. The barricading provided shall be retained in position at site continuously i/c shifting of barricading from one location to another location as many times as required during the execution of the entire work till its completion. Rate include its maintenance for damages, painting, all incidentals, labour materials, equipments and works required to execute the job. The barricading shall not be removed without prior approval of Engineer-in-charge. ( Note : One time payment shall be made for providing barricading from start of work till completion of work i/c shifting. The barricading provided shall remain to be the property of the contractor on completion of the work ). | 60 | Each
Total in Figures | [51 empty] | #VALUE! | #VALUE! | #VALUE!
Quoted Rate in Figures |  |  |  | Select | [47 empty] | 0 | 0 | #VALUE!
Quoted Rate in Words |  | #VALUE!
Note on K14: gepadmin: 1. If you choose "Full Conversion" then Column BA (AMOUNT) and Column BB (TAXES) BOTH values will be convert based on selected Currency in (Column L). 2. If you choose "Partial Conversion" then Column BA (AMOUNT) only will be converted based on selected currency (Column L) and Column BB (TAXES) value (INR) will be added to the converted values.
Note on K16: gepadmin: 1. If you choose "Full Conversion" then Column BA (AMOUNT) and Column BB (TAXES) BOTH values will be convert based on selected Currency in (Column L). 2. If you choose "Partial Conversion" then Column BA (AMOUNT) only will be converted based on selected currency (Column L) and Column BB (TAXES) value (INR) will be added to the converted values.
Note on K19: gepadmin: 1. If you choose "Full Conversion" then Column BA (AMOUNT) and Column BB (TAXES) BOTH values will be convert based on selected Currency in (Column L). 2. If you choose "Partial Conversion" then Column BA (AMOUNT) only will be converted based on selected currency (Column L) and Column BB (TAXES) value (INR) will be added to the converted values.
Note on K21: gepadmin: 1. If you choose "Full Conversion" then Column BA (AMOUNT) and Column BB (TAXES) BOTH values will be convert based on selected Currency in (Column L). 2. If you choose "Partial Conversion" then Column BA (AMOUNT) only will be converted based on selected currency (Column L) and Column BB (TAXES) value (INR) will be added to the converted values.
Note on K23: gepadmin: 1. If you choose "Full Conversion" then Column BA (AMOUNT) and Column BB (TAXES) BOTH values will be convert based on selected Currency in (Column L). 2. If you choose "Partial Conversion" then Column BA (AMOUNT) only will be converted based on selected currency (Column L) and Column BB (TAXES) value (INR) will be added to the converted values.
Note on K25: gepadmin: 1. If you choose "Full Conversion" then Column BA (AMOUNT) and Column BB (TAXES) BOTH values will be convert based on selected Currency in (Column L). 2. If you choose "Partial Conversion" then Column BA (AMOUNT) only will be converted based on selected currency (Column L) and Column BB (TAXES) value (INR) will be added to the converted values.
Note on K28: gepadmin: 1. If you choose "Full Conversion" then Column BA (AMOUNT) and Column BB (TAXES) BOTH values will be convert based on selected Currency in (Column L). 2. If you choose "Partial Conversion" then Column BA (AMOUNT) only will be converted based on selected currency (Column L) and Column BB (TAXES) value (INR) will be added to the converted values.
Note on K29: gepadmin: 1. If you choose "Full Conversion" then Column BA (AMOUNT) and Column BB (TAXES) BOTH values will be convert based on selected Currency in (Column L). 2. If you choose "Partial Conversion" then Column BA (AMOUNT) only will be converted based on selected currency (Column L) and Column BB (TAXES) value (INR) will be added to the converted values.
Note on K31: gepadmin: 1. If you choose "Full Conversion" then Column BA (AMOUNT) and Column BB (TAXES) BOTH values will be convert based on selected Currency in (Column L). 2. If you choose "Partial Conversion" then Column BA (AMOUNT) only will be converted based on selected currency (Column L) and Column BB (TAXES) value (INR) will be added to the converted values.
Note on K32: gepadmin: 1. If you choose "Full Conversion" then Column BA (AMOUNT) and Column BB (TAXES) BOTH values will be convert based on selected Currency in (Column L). 2. If you choose "Partial Conversion" then Column BA (AMOUNT) only will be converted based on selected currency (Column L) and Column BB (TAXES) value (INR) will be added to the converted values.
Validate
Print
Help

## Macros
Please Enable Macros to View BoQ information