## BoQ1 (hidden)
Percentage BoQ
BoQ_Ver3.1 | Percentage | Normal | INR Only | INR
Select, At Par, Excess (+), Less (-) |  | IOCL
Tender Inviting Authority: Superintending Engineer, IWD, IIT Kanpur
Name of Work: Renovation of Data Centre at Ground floor of Computer Centre Building
Contract No: 33/Civil/D2/20225-26
Name of the Bidder/ Bidding Firm / Company :
PRICE SCHEDULE (This BOQ template must not be modified/replaced by the bidder and the same should be uploaded after filling the relevant columns, else the bidder is liable to be rejected for this tender. Bidders are allowed to enter the Bidder Name and Values only )
NUMBER # | TEXT # | TEXT # | NUMBER # | TEXT # | NUMBER | NUMBER | TEXT | TEXT # | NUMBER # | TEXT# | TEXT # | NUMBER # | NUMBER | NUMBER | NUMBER | NUMBER | TEXT | TEXT | NUMBER | NUMBER | NUMBER | NUMBER | TEXT | TEXT | NUMBER | NUMBER | NUMBER | NUMBER | TEXT | TEXT | NUMBER | NUMBER | NUMBER | NUMBER | TEXT | TEXT | NUMBER | NUMBER | NUMBER | NUMBER | TEXT | TEXT | NUMBER | NUMBER | NUMBER # | NUMBER # | TEXT | TEXT | NUMBER # | NUMBER # | DATE | NUMBER # | NUMBER # | TEXT #
Sl. No. | Item Description | Item Code / Make | Quantity | Units | Estimated Rate (inclusive GST) in Rs. P |  |  | Addition / Deduction | Addition / Deduction Values | Currency Convertion against each Item | Quoted Currency in INR / Other Currency | BASIC RATE In Figures To be entered by the Bidder Rs. P | Excise Duty | VAT | Freight Charges ( Unloading & Stacking) | Any Other Taxes/Duties/Levies |  |  | Other Taxes 2 | IIIrd Party i.e DGS&D / RITES etc Inspection Charges @0.34%+Service Tax | Less for Cenvat Credit,if any respect of Supplies Under full Excise Duty Category | [30 empty] | TOTAL AMOUNT (inclusive GST) in Rs. P | TOTAL AMOUNT With Taxes | TOTAL AMOUNT In Words
1 | 2 | 3 | 4 | 5 | 6 | 7 | 8 | 9 | 10 | 11 | 12 | 13 | 14 | 15 | 16 | 17 | 18 | 19 | 20 | 21 | 22 | 23 | 24 | 25 | 26 | 27 | 28 | 29 | 30 | 31 | 32 | 33 | 34 | 35 | 36 | 37 | 38 | 39 | 40 | 41 | 42 | 43 | 44 | 45 | 46 | 47 | 48 | 49 | 50 | 51 | 52 | 7 | 54 | 8
1 | EARTH WORK | Item1 | [52 empty] | 1 | EARTH WORK | Item1 |  |  | Construction of chamber for 100mm sluices valve | item1 | 10 | 1 Nos
1.01 | Earth work in excavation by mechanical means (Hydraulic excavator) / manual means in foundation trenches or drains (not exceeding 1.5 m in width or 10 sqm on plan), including dressing of sides and ramming of bottoms, for all lift, including getting out the excavated soil and disposal of surplus excavated soil as directed, within a lead of 50 m. | Item2 | [52 empty] | 1.01 | Earth work in excavation by mechanical means (Hydraulic excavator) / manual means in foundation trenches or drains (not exceeding 1.5 m in width or 10 sqm on plan), including dressing of sides and ramming of bottoms, for all lift, including getting out the excavated soil and disposal of surplus excavated soil as directed, within a lead of 50 m. | Item2 |  |  | Supplying, Conveying and fixing spls. Including eart | item1 | 123.223 | Nos
1.02 | All kinds of soil. | Item3 | 33 | cum | 260.3 |  |  | Excess(+) | 1 | Full Conversion | INR | [40 empty] | #VALUE! | #VALUE! | #VALUE! | 1.02 | All kinds of soil. | Item3 | 33 | cum | Construction of chamber for 100mm sluice plates | item2 | 213 | Nos
1.03 | Filling available excavated earth (excluding rock) in trenches, plinth, sides of foundations etc. in layers not exceeding 20cm in depth, consolidating each deposited layer by ramming and watering, lead up to 50 and for all lif. | Item4 | 33 | cum | 196 |  |  | Excess(+) | 1 | Full Conversion | INR | [40 empty] | #VALUE! | #VALUE! | #VALUE! | 1.03 | Filling available excavated earth (excluding rock) in trenches, plinth, sides of foundations etc. in layers not exceeding 20cm in depth, consolidating each deposited layer by ramming and watering, lead up to 50 and for all lif. | Item4 | 33 | cum | Construction of chamber for 100mm sluices valve | item3 | 10 | Nos
2 | CEMENT CONCRETE (CAST IN SITU) | Item5 | [52 empty] | 2 | CEMENT CONCRETE (CAST IN SITU) | Item5 |  |  | Supplying, Conveying and fixing spls. Including ea | item4 | 10 | Nos
2.01 | Providing and laying in position cement concrete of specified grade excluding the cost of centering and shuttering - All work up to plinth level : | Item6 | [52 empty] | 2.01 | Providing and laying in position cement concrete of specified grade excluding the cost of centering and shuttering - All work up to plinth level : | Item6 |  |  | Supplying, Conveying and fixing spls. Including eart | item1 | 123.223 | Nos
2.02 | 1:2:4 (1 cement : 2 coarse sand (zone-Ill) derived from natural sources : 4 graded stone aggregate 20 mm nominal size derived from natural sources) | Item7 | 4 | cum | 7878.5 |  |  | Excess(+) | 1 | Full Conversion | INR | [40 empty] | #VALUE! | #VALUE! | #VALUE! | 2.02 | 1:2:4 (1 cement : 2 coarse sand (zone-Ill) derived from natural sources : 4 graded stone aggregate 20 mm nominal size derived from natural sources) | Item7 | 4 | cum | Construction of chamber for 100mm sluice plates | item2 | 213 | Nos
2.03 | 1:4:8 (1 Cement : 4 coarse sand (zone-Ill) derived from natural sources: 8 graded stone aggregate 40 mm nominal size derived from natural sources) | Item8 | 1.1 | cum | 6812 |  |  | Excess(+) | 1 | Full Conversion | INR | [40 empty] | #VALUE! | #VALUE! | #VALUE! | 2.03 | 1:4:8 (1 Cement : 4 coarse sand (zone-Ill) derived from natural sources: 8 graded stone aggregate 40 mm nominal size derived from natural sources) | Item8 | 1.1 | cum | Construction of chamber for 100mm sluices valve | item3 | 10 | Nos
3 | REINFORCED CEMENT CONCRETE | Item9 | [52 empty] | 3 | REINFORCED CEMENT CONCRETE | Item9 |  |  | Supplying, Conveying and fixing spls. Including ea | item4 | 10 | Nos
3.01 | Providing and laying in position specified grade of reinforced cement concrete, excluding the cost of centering, shuttering, finishing and reinforcement - All work up to plinth level : | Item10 | [52 empty] | 3.01 | Providing and laying in position specified grade of reinforced cement concrete, excluding the cost of centering, shuttering, finishing and reinforcement - All work up to plinth level : | Item10 |  |  | Supplying, Conveying and fixing spls. Including eart | item1 | 123.223 | Nos
3.02 | 1:1.5:3(1 cement: 1.5 coarse sand (zone-Ill) derived from natural sources : 3 graded stone aggregate 20 mm nominal size derived from natural sources) | Item11 | 6.5 | cum | 9045.75 |  |  | Excess(+) | 1 | Full Conversion | INR | [40 empty] | #VALUE! | #VALUE! | #VALUE! | 3.02 | 1:1.5:3(1 cement: 1.5 coarse sand (zone-Ill) derived from natural sources : 3 graded stone aggregate 20 mm nominal size derived from natural sources) | Item11 | 6.5 | cum | Construction of chamber for 100mm sluice plates | item2 | 213 | Nos
3.03 | Centering and shuttering including strutting, propping etc. and removal of form for | Item12 | [52 empty] | 3.03 | Centering and shuttering including strutting, propping etc. and removal of form for | Item12 |  |  | Construction of chamber for 100mm sluices valve | item3 | 10 | Nos
3.04 | Foundations, footings, bases of columns, etc. for mass concrete | Item13 | 6 | sqm | 392.15 |  |  | Excess(+) | 1 | Full Conversion | INR | [40 empty] | #VALUE! | #VALUE! | #VALUE! | 3.04 | Foundations, footings, bases of columns, etc. for mass concrete | Item13 | 6 | sqm | Supplying, Conveying and fixing spls. Including eart | item1 | 123.223 | Nos
3.05 | Suspended floors, roofs, landings, balconies and access platform | Item14 | 9 | sqm | 927.25 |  |  | Excess(+) | 1 | Full Conversion | INR | [40 empty] | #VALUE! | #VALUE! | #VALUE! | 3.05 | Suspended floors, roofs, landings, balconies and access platform | Item14 | 9 | sqm | Construction of chamber for 100mm sluice plates | item2 | 213 | Nos
3.06 | Edges of slabs and breaks in floors and walls | Item15 | [52 empty] | 3.06 | Edges of slabs and breaks in floors and walls | Item15 |  |  | Construction of chamber for 100mm sluices valve | item3 | 10 | Nos
3.07 | Under 20 cm wide | Item16 | 17 | metre | 208.55 |  |  | Excess(+) | 1 | Full Conversion | INR | [40 empty] | #VALUE! | #VALUE! | #VALUE! | 3.07 | Under 20 cm wide | Item16 | 17 | metre | Supplying, Conveying and fixing spls. Including ea | item4 | 10 | Nos
3.08 | Lintels, beams, plinth beams, girders, bressumers and cantilevers with water proof ply 12 mm thick | Item17 | 6 | sqm | 841.95 |  |  | Excess(+) | 1 | Full Conversion | INR | [40 empty] | #VALUE! | #VALUE! | #VALUE! | 3.08 | Lintels, beams, plinth beams, girders, bressumers and cantilevers with water proof ply 12 mm thick | Item17 | 6 | sqm | Supplying, Conveying and fixing spls. Including eart | item1 | 123.223 | Nos
3.09 | Steel reinforcement for R.C.C. work including straightening, cutting, bending, placing in position and binding all complete upto plinth level. | Item18 | [52 empty] | 3.09 | Steel reinforcement for R.C.C. work including straightening, cutting, bending, placing in position and binding all complete upto plinth level. | Item18 |  |  | Construction of chamber for 100mm sluice plates | item2 | 213 | Nos
3.1 | Thermo-Mechanically Treated bars of grade Fe-500D or more. | Item19 | 520 | kg | 107.85 |  |  | Excess(+) | 1 | Full Conversion | INR | [40 empty] | #VALUE! | #VALUE! | #VALUE! | 3.1 | Thermo-Mechanically Treated bars of grade Fe-500D or more. | Item19 | 520 | kg | Construction of chamber for 100mm sluices valve | item3 | 10 | Nos
4 | MASONRY WORK | Item20 | [52 empty] | 4 | MASONRY WORK | Item20 |  |  | Supplying, Conveying and fixing spls. Including ea | item4 | 10 | Nos
4.01 | Brick work with common burnt clay modular bricks of class designation 7.5 in foundation and plinth in: | Item21 | [52 empty] | 4.01 | Brick work with common burnt clay modular bricks of class designation 7.5 in foundation and plinth in: | Item21 |  |  | Supplying, Conveying and fixing spls. Including eart | item1 | 123.223 | Nos
4.02 | Cement Mortar 1:6(1 cement :6 coarse sand). | Item22 | 8 | cum | 6295.15 |  |  | Excess(+) | 1 | Full Conversion | INR | [40 empty] | #VALUE! | #VALUE! | #VALUE! | 4.02 | Cement Mortar 1:6(1 cement :6 coarse sand). | Item22 | 8 | cum | Construction of chamber for 100mm sluice plates | item2 | 213 | Nos
4.03 | Brick work with common burnt clay F.P.S. (non modular) bricks of class designation 7.5 in superstructure above plinth level up to floor V level in all shapes and sizes in : | Item23 | [52 empty] | 4.03 | Brick work with common burnt clay F.P.S. (non modular) bricks of class designation 7.5 in superstructure above plinth level up to floor V level in all shapes and sizes in : | Item23 |  |  | Construction of chamber for 100mm sluices valve | item3 | 10 | Nos
4.04 | Cement mortar 1:6(1 cement : 6 coarse sand) | Item24 | 25 | cum | 9105.95 |  |  | Excess(+) | 1 | Full Conversion | INR | [40 empty] | #VALUE! | #VALUE! | #VALUE! | 4.04 | Cement mortar 1:6(1 cement : 6 coarse sand) | Item24 | 25 | cum | Supplying, Conveying and fixing spls. Including ea | item4 | 10 | Nos
5 | CLADDING WORK | Item25 | [52 empty] | 5 | CLADDING WORK | Item25 |  |  | Supplying, Conveying and fixing spls. Including eart | item1 | 123.223 | Nos
5.01 | Designing, fabricating, testing, installing and fixing in position Curtain Wall with Aluminium Composite Panel Cladding, with open grooves for linear as well as curvilinear portions of the building , for all heights and all levels etc. including: (a) Structural analysis & design and preparation of shop drawings for pressure equalisation or rain screen principle as required, proper drainage of water to make it watertight including checking of all the structural and functional design. (b) Providing, fabricating and supplying and fixing panels of aluminium composite panel cladding in pan shape in metalic colour of approved shades made out of 4 mm thick aluminium composite panel material consisting of 3 mm thick FR grade mineral core sandwiched between two Aluminium sheets (each 0.5 mm thick). The aluminium composite panel cladding sheet shall be coil coated, with Kynar 500 based PVDF / Lumiflon based fluoropolymer resin coating of approved colour and shade on face # 1 and polymer (Service) coating on face # 2 as specified using stainless steel screws, nuts, bolts, washers, cleats, weather silicone sealant, backer rods etc. (c) The fastening brackets of Aluminium alloy 6005 T5 / MS with Hot Dip Galvanised with serrations and serrated washers to arrest the wind load movement, fasteners, SS 316 Pins and anchor bolts of approved make in SS 316, Nylon separators to prevent bi-metallic contacts all complete required to perform as per specification and drawing The item includes cost of all material & labour component, the cost of all mock ups at site, cost of all samples of the individual components for testing in an approved laboratory, field tests on the assembled working curtain wall with aluminium composite panel cladding, cleaning and protection of the curtain wall with aluminium composite panel cladding till the handing over of the building for occupation. Base frame work for ACP cladding is payable under the relevant aluminium items. The Contractor shall provide curtain wall with aluminium composite panel cladding, having all the performance characteristics all complete , as per the Architectural drawings, as per item description, as specified, as per the approved shop drawings and as directed by the Engineer-in-Charge. However, for the purpose of payment, only the actual area on the external face of the curtain wall with Aluminum Composite Panel Cladding (including width of groove) shall be measured in sqm. up to two decimal places. | Item26 | 45 | sqm | 5015.05 |  |  | Excess(+) | 1 | Full Conversion | INR | [40 empty] | #VALUE! | #VALUE! | #VALUE! | 5.01 | Designing, fabricating, testing, installing and fixing in position Curtain Wall with Aluminium Composite Panel Cladding, with open grooves for linear as well as curvilinear portions of the building , for all heights and all levels etc. including: (a) Structural analysis & design and preparation of shop drawings for pressure equalisation or rain screen principle as required, proper drainage of water to make it watertight including checking of all the structural and functional design. (b) Providing, fabricating and supplying and fixing panels of aluminium composite panel cladding in pan shape in metalic colour of approved shades made out of 4 mm thick aluminium composite panel material consisting of 3 mm thick FR grade mineral core sandwiched between two Aluminium sheets (each 0.5 mm thick). The aluminium composite panel cladding sheet shall be coil coated, with Kynar 500 based PVDF / Lumiflon based fluoropolymer resin coating of approved colour and shade on face # 1 and polymer (Service) coating on face # 2 as specified using stainless steel screws, nuts, bolts, washers, cleats, weather silicone sealant, backer rods etc. (c) The fastening brackets of Aluminium alloy 6005 T5 / MS with Hot Dip Galvanised with serrations and serrated washers to arrest the wind load movement, fasteners, SS 316 Pins and anchor bolts of approved make in SS 316, Nylon separators to prevent bi-metallic contacts all complete required to perform as per specification and drawing The item includes cost of all material & labour component, the cost of all mock ups at site, cost of all samples of the individual components for testing in an approved laboratory, field tests on the assembled working curtain wall with aluminium composite panel cladding, cleaning and protection of the curtain wall with aluminium composite panel cladding till the handing over of the building for occupation. Base frame work for ACP cladding is payable under the relevant aluminium items. The Contractor shall provide curtain wall with aluminium composite panel cladding, having all the performance characteristics all complete , as per the Architectural drawings, as per item description, as specified, as per the approved shop drawings and as directed by the Engineer-in-Charge. However, for the purpose of payment, only the actual area on the external face of the curtain wall with Aluminum Composite Panel Cladding (including width of groove) shall be measured in sqm. up to two decimal places. | Item26 | 45 | sqm | Construction of chamber for 100mm sluice plates | item2 | 213 | Nos
6 | WOOD AND P. V. C. WORK | Item27 | [52 empty] | 6 | WOOD AND P. V. C. WORK | Item27 |  |  | Construction of chamber for 100mm sluices valve | item3 | 10 | Nos
6.01 | Providing and fixing aluminium die cast body tubular type universal hydraulic door closer (having brand logo with ISI, IS : 3564, embossed on the body, door weight upto 35 kg and door width upto 700 mm), with necessary accessories and screws etc. complete. | Item28 | 12 | each | 1124.85 |  |  | Excess(+) | 1 | Full Conversion | INR | [40 empty] | #VALUE! | #VALUE! | #VALUE! | 6.01 | Providing and fixing aluminium die cast body tubular type universal hydraulic door closer (having brand logo with ISI, IS : 3564, embossed on the body, door weight upto 35 kg and door width upto 700 mm), with necessary accessories and screws etc. complete. | Item28 | 12 | each | Supplying, Conveying and fixing spls. Including eart | item1 | 123.223 | Nos
6.02 | Providing and fixing aluminium sliding door bolts, ISI marked anodised (anodic coating not less than grade AC 10 as per IS: 1868), transparent or dyed to required colour or shade, with nuts and screws etc. complete : | Item29 | [52 empty] | 6.02 | Providing and fixing aluminium sliding door bolts, ISI marked anodised (anodic coating not less than grade AC 10 as per IS: 1868), transparent or dyed to required colour or shade, with nuts and screws etc. complete : | Item29 |  |  | Construction of chamber for 100mm sluice plates | item2 | 213 | Nos
6.03 | 300x16 mm | Item30 | 8 | each | 303.25 |  |  | Excess(+) | 1 | Full Conversion | INR | [40 empty] | #VALUE! | #VALUE! | #VALUE! | 6.03 | 300x16 mm | Item30 | 8 | each | Supplying, Conveying and fixing spls. Including ea | item4 | 10 | Nos
6.04 | Providing and fixing aluminium tower bolts, ISI marked, anodised (anodic coating not less than grade AC 10 as per IS : 1868 ) transparent or dyed to required colour or shade, with necessary screws etc. complete : | Item31 | [52 empty] | 6.04 | Providing and fixing aluminium tower bolts, ISI marked, anodised (anodic coating not less than grade AC 10 as per IS : 1868 ) transparent or dyed to required colour or shade, with necessary screws etc. complete : | Item31 |  |  | Supplying, Conveying and fixing spls. Including eart | item1 | 123.223 | Nos
6.05 | 250x10 mm | Item32 | 16 | each | 115.15 |  |  | Excess(+) | 1 | Full Conversion | INR | [40 empty] | #VALUE! | #VALUE! | #VALUE! | 6.05 | 250x10 mm | Item32 | 16 | each | Construction of chamber for 100mm sluice plates | item2 | 213 | Nos
6.06 | Providing and fixing aluminium handles, ISI marked, anodised (anodic coating not less than grade AC 10 as per IS : 1868) transparent or dyed to required colour or shade, with necessary screws etc. complete : | Item33 | [52 empty] | 6.06 | Providing and fixing aluminium handles, ISI marked, anodised (anodic coating not less than grade AC 10 as per IS : 1868) transparent or dyed to required colour or shade, with necessary screws etc. complete : | Item33 |  |  | Construction of chamber for 100mm sluices valve | item3 | 10 | Nos
6.07 | 100 mm | Item34 | 24 | each | 59.55 |  |  | Excess(+) | 1 | Full Conversion | INR | [40 empty] | #VALUE! | #VALUE! | #VALUE! | 6.07 | 100 mm | Item34 | 24 | each | Supplying, Conveying and fixing spls. Including ea | item4 | 10 | Nos
6.08 | Providing and fixing aluminium hanging floor door stopper, ISI marked, anodised (anodic coating not less than grade AC 10 as per IS : 1868) transparent or dyed to required colour and shade, with necessary screws etc. complete. | Item35 | [52 empty] | 6.08 | Providing and fixing aluminium hanging floor door stopper, ISI marked, anodised (anodic coating not less than grade AC 10 as per IS : 1868) transparent or dyed to required colour and shade, with necessary screws etc. complete. | Item35 |  |  | Supplying, Conveying and fixing spls. Including eart | item1 | 123.223 | Nos
6.09 | Twin rubber stopper | Item36 | 6 | each | 72.35 |  |  | Excess(+) | 1 | Full Conversion | INR | [40 empty] | #VALUE! | #VALUE! | #VALUE! | 6.09 | Twin rubber stopper | Item36 | 6 | each | Construction of chamber for 100mm sluice plates | item2 | 213 | Nos
6.1 | Providing and fixing panic bar / latch (Double point) fitted with a single body, Trim Latch & Lock on back side of the Panic Latch of reputed brand and manufacture to be approved by the Engineer- in- charge, all complete. | Item37 | 9 | each | 8366.15 |  |  | Excess(+) | 1 | Full Conversion | INR | [40 empty] | #VALUE! | #VALUE! | #VALUE! | 6.1 | Providing and fixing panic bar / latch (Double point) fitted with a single body, Trim Latch & Lock on back side of the Panic Latch of reputed brand and manufacture to be approved by the Engineer- in- charge, all complete. | Item37 | 9 | each | Construction of chamber for 100mm sluices valve | item3 | 10 | Nos
6.11 | Providing and fixing frame work for partitions/ wall lining etc. made of 50x50x1.6 mm hollow MS tube, placed along the walls, ceiling and floor in a grid pattern with spacing @ 60 cm centre to centre both ways (vertically & horizontally) or at required spacing near opening, with necessary welding at junctions and fixing the frame to wall/ ceiling/ floors with steel dash fasteners of 8 mm dia, 75 mm long bolt, including making provision for opening for doors, windows, electrical conduits, switch boards etc., including providing with two coats of approved steel primer etc. complete, all as per direction of Engineer-in-charge. | Item38 | 1115 | kg | 166.8 |  |  | Excess(+) | 1 | Full Conversion | INR | [40 empty] | #VALUE! | #VALUE! | #VALUE! | 6.11 | Providing and fixing frame work for partitions/ wall lining etc. made of 50x50x1.6 mm hollow MS tube, placed along the walls, ceiling and floor in a grid pattern with spacing @ 60 cm centre to centre both ways (vertically & horizontally) or at required spacing near opening, with necessary welding at junctions and fixing the frame to wall/ ceiling/ floors with steel dash fasteners of 8 mm dia, 75 mm long bolt, including making provision for opening for doors, windows, electrical conduits, switch boards etc., including providing with two coats of approved steel primer etc. complete, all as per direction of Engineer-in-charge. | Item38 | 1115 | kg | Supplying, Conveying and fixing spls. Including eart | item1 | 123.223 | Nos
6.12 | Providing and fixing fire resistant door frame of section 50 x 60 mm on horizontal side & 35 x 60 mm on vertical sides having built in rebate made out of 1.6 mm thick GI sheet (Zinc coating not less than 120 gm/sqm) suitable for mounting 120 minutes Fire Rated Glazed Door Shutters. The frame shall be filled with mineral wool Insulation having density minimum 96Kg/sqnn. The frame will have a provision of G.I. anchor fastners 14 nos (5 each on vertical style & 4 on horizontal style of size M10 x 80) suitable for fixing in the opening along with factory made template for SS ball bearing hinges of size 100x89x3 mm for fixing of fire rated glazed shutter. The frame shall be finished with an approved fire resistant primer or powder coating of not less than 30 micron in desired shade as per the directions of Engineer - in- Charge. (Cost of SS ball bearing hinges is excluded). | Item39 | 38 | metre | 2202.9 |  |  | Excess(+) | 1 | Full Conversion | INR | [40 empty] | #VALUE! | #VALUE! | #VALUE! | 6.12 | Providing and fixing fire resistant door frame of section 50 x 60 mm on horizontal side & 35 x 60 mm on vertical sides having built in rebate made out of 1.6 mm thick GI sheet (Zinc coating not less than 120 gm/sqm) suitable for mounting 120 minutes Fire Rated Glazed Door Shutters. The frame shall be filled with mineral wool Insulation having density minimum 96Kg/sqnn. The frame will have a provision of G.I. anchor fastners 14 nos (5 each on vertical style & 4 on horizontal style of size M10 x 80) suitable for fixing in the opening along with factory made template for SS ball bearing hinges of size 100x89x3 mm for fixing of fire rated glazed shutter. The frame shall be finished with an approved fire resistant primer or powder coating of not less than 30 micron in desired shade as per the directions of Engineer - in- Charge. (Cost of SS ball bearing hinges is excluded). | Item39 | 38 | metre | Construction of chamber for 100mm sluice plates | item2 | 213 | Nos
6.13 | Providing and fixing 60 mm thick glazed fire resistant door shutters of 120 minutes Fire rating conforming to IS:3614 (Part II) or EN1634-1:1999, tested and certified as per laboratory approved by Engineer-in-Charge, with suitable mounting on door frame, consisting of vertical styles, top rail & side rail 60 mm x 60 mm wide and bottom rail of 110 mm x 60 mm made out of 1.6 mm thick G.I. sheet (zinc coating not less than 120 gm/ sqm) duly filled mineral wool insulation having density minimum 96 kg/ cum and fixing with necessary stainless steel ball bearing hinges of size 100x89x3 mm of approved make, including applying a coat of approved fire resistant primer or powder coating not less than 30 micron etc all complete as per direction of Engineer-in-Charge (panelling to be paid for seperately). | Item40 | 18 | sqm | 12017.9 |  |  | Excess(+) | 1 | Full Conversion | INR | [40 empty] | #VALUE! | #VALUE! | #VALUE! | 6.13 | Providing and fixing 60 mm thick glazed fire resistant door shutters of 120 minutes Fire rating conforming to IS:3614 (Part II) or EN1634-1:1999, tested and certified as per laboratory approved by Engineer-in-Charge, with suitable mounting on door frame, consisting of vertical styles, top rail & side rail 60 mm x 60 mm wide and bottom rail of 110 mm x 60 mm made out of 1.6 mm thick G.I. sheet (zinc coating not less than 120 gm/ sqm) duly filled mineral wool insulation having density minimum 96 kg/ cum and fixing with necessary stainless steel ball bearing hinges of size 100x89x3 mm of approved make, including applying a coat of approved fire resistant primer or powder coating not less than 30 micron etc all complete as per direction of Engineer-in-Charge (panelling to be paid for seperately). | Item40 | 18 | sqm | Construction of chamber for 100mm sluices valve | item3 | 10 | Nos
6.14 | Providing and fixing non load bearing fixed frame for fire resistant glazed partition for 120 minutes fire rating, made out to a profile of dimension 60 mm x 70 mm of 1.6 mm thick galvanised steel sheet as per test evidence suitable for fixing fire rated glass for 120 minutes of both integrity & radiation control (EW120) & minimum 20 minutes of insulation (E120).The profile has to be fixed to the supporting construction by means of anchor fasteners of size M10 x 80, every 150 mm from the edges and every 500 mm (approx) c/c. Linear measurement of frame shall be measured for payment. The frame shall be filled with mineral wool insulation of density minimum 96kg/ cum and finished with a approved fire resistant primer or powder coating of not less than 30 micron in desired shade as per NBC 2016, IS 16231 (Part 3):2016 and directions of Engineer - in- Charge. | Item41 | 135 | metre | 2202.9 |  |  | Excess(+) | 1 | Full Conversion | INR | [40 empty] | #VALUE! | #VALUE! | #VALUE! | 6.14 | Providing and fixing non load bearing fixed frame for fire resistant glazed partition for 120 minutes fire rating, made out to a profile of dimension 60 mm x 70 mm of 1.6 mm thick galvanised steel sheet as per test evidence suitable for fixing fire rated glass for 120 minutes of both integrity & radiation control (EW120) & minimum 20 minutes of insulation (E120).The profile has to be fixed to the supporting construction by means of anchor fasteners of size M10 x 80, every 150 mm from the edges and every 500 mm (approx) c/c. Linear measurement of frame shall be measured for payment. The frame shall be filled with mineral wool insulation of density minimum 96kg/ cum and finished with a approved fire resistant primer or powder coating of not less than 30 micron in desired shade as per NBC 2016, IS 16231 (Part 3):2016 and directions of Engineer - in- Charge. | Item41 | 135 | metre | Supplying, Conveying and fixing spls. Including ea | item4 | 10 | Nos
6.15 | Providing and fixing glazing in fire resistant door shutters, fixed panels & partitions etc., with G.I. beading made out of 1.6 mm thick G.I. sheet (zinc coating not less than 120 gm/sqm) of size 20 x 33 mm screwed with M4 x 38 mm SS screws at distance 75 mm from the edges and 150 mm c/c , including applying a coat of approved fire resistant primer/ powder coating of not less than 30 micron on G.I. beading, & special ceramic tape of 5 x 20 mm size etc complete in all respect as per NBC 2016, IS 16231 (Part 3):2016 and as per direction of Engineer-in-Charge with glass of required thickness having 120 minutes of fire resistance both integrity & radiation control (EW120) and minimum 20 minutes of insulation (E120). The manufacturer have to give test report/certification of fire glass and the glass should have the stamp showing the value of E, EW & El. The glass shall be tested in approved NABL accredited lab or by any other accreditation body which operates in accordance with ISO/IEC 17011 and accredited labs as per ISO/IEC 17025 for testing and calibration scopes shall be eligible. The maximum glazing size shall not be more than 1100x2200 mm (w x h) or 2.42 sqm. | Item42 | 65 | sqm | 43677.65 |  |  | Excess(+) | 1 | Full Conversion | INR | [40 empty] | #VALUE! | #VALUE! | #VALUE! | 6.15 | Providing and fixing glazing in fire resistant door shutters, fixed panels & partitions etc., with G.I. beading made out of 1.6 mm thick G.I. sheet (zinc coating not less than 120 gm/sqm) of size 20 x 33 mm screwed with M4 x 38 mm SS screws at distance 75 mm from the edges and 150 mm c/c , including applying a coat of approved fire resistant primer/ powder coating of not less than 30 micron on G.I. beading, & special ceramic tape of 5 x 20 mm size etc complete in all respect as per NBC 2016, IS 16231 (Part 3):2016 and as per direction of Engineer-in-Charge with glass of required thickness having 120 minutes of fire resistance both integrity & radiation control (EW120) and minimum 20 minutes of insulation (E120). The manufacturer have to give test report/certification of fire glass and the glass should have the stamp showing the value of E, EW & El. The glass shall be tested in approved NABL accredited lab or by any other accreditation body which operates in accordance with ISO/IEC 17011 and accredited labs as per ISO/IEC 17025 for testing and calibration scopes shall be eligible. The maximum glazing size shall not be more than 1100x2200 mm (w x h) or 2.42 sqm. | Item42 | 65 | sqm | Supplying, Conveying and fixing spls. Including eart | item1 | 123.223 | Nos
7 | STEEL WORK | Item43 | [52 empty] | 7 | STEEL WORK | Item43 |  |  | Construction of chamber for 100mm sluice plates | item2 | 213 | Nos
7.01 | Steel work welded in built up sections/ framed work, including cutting, hoisting, fixing in position and applying a priming coat of approved steel primer using structural steel etc. as required. | Item44 | [52 empty] | 7.01 | Steel work welded in built up sections/ framed work, including cutting, hoisting, fixing in position and applying a priming coat of approved steel primer using structural steel etc. as required. | Item44 |  |  | Construction of chamber for 100mm sluices valve | item3 | 10 | Nos
7.02 | In gratings, frames, guard bar, ladder, railings, brackets, gates and similar works | Item45 | 700 | kg | 172.6 |  |  | Excess(+) | 1 | Full Conversion | INR | [40 empty] | #VALUE! | #VALUE! | #VALUE! | 7.02 | In gratings, frames, guard bar, ladder, railings, brackets, gates and similar works | Item45 | 700 | kg | Supplying, Conveying and fixing spls. Including ea | item4 | 10 | Nos
7.03 | Providing and fixing carbon steel galvanised ( minimum coating 5 micron) dash fastener of 10 mm dia double threaded 6.8 grade (yield strength 480 N/mm2), counter sunk head, comprising of 10 mm dia polyamide PA 6 grade sleeve, including drilling of hole in frame , concrete/ masonry, etc. as per direction of Engineer-in-charge. | Item46 | [52 empty] | 7.03 | Providing and fixing carbon steel galvanised ( minimum coating 5 micron) dash fastener of 10 mm dia double threaded 6.8 grade (yield strength 480 N/mm2), counter sunk head, comprising of 10 mm dia polyamide PA 6 grade sleeve, including drilling of hole in frame , concrete/ masonry, etc. as per direction of Engineer-in-charge. | Item46 |  |  | Supplying, Conveying and fixing spls. Including eart | item1 | 123.223 | Nos
7.04 | 10 x 80 mm | Item47 | 192 | each | 137.65 |  |  | Excess(+) | 1 | Full Conversion | INR | [40 empty] | #VALUE! | #VALUE! | #VALUE! | 7.04 | 10 x 80 mm | Item47 | 192 | each | Construction of chamber for 100mm sluice plates | item2 | 213 | Nos
8 | FLOORING | Item48 | [52 empty] | 8 | FLOORING | Item48 |  |  | Construction of chamber for 100mm sluices valve | item3 | 10 | Nos
8.01 | Cement concrete flooring 1:2:4 (1 cement : 2 coarse sand : 4 graded stone aggregate) finished with a floating coat of neat cement, including cement slurry, but excluding the cost of nosing of steps etc. complete. | Item49 | [52 empty] | 8.01 | Cement concrete flooring 1:2:4 (1 cement : 2 coarse sand : 4 graded stone aggregate) finished with a floating coat of neat cement, including cement slurry, but excluding the cost of nosing of steps etc. complete. | Item49 |  |  | Supplying, Conveying and fixing spls. Including ea | item4 | 10 | Nos
8.02 | 40 mm thick with 20 mm nominal size stone aggregate | Item50 | 30 | sqm | 614.2 |  |  | Excess(+) | 1 | Full Conversion | INR | [40 empty] | #VALUE! | #VALUE! | #VALUE! | 8.02 | 40 mm thick with 20 mm nominal size stone aggregate | Item50 | 30 | sqm | Supplying, Conveying and fixing spls. Including eart | item1 | 123.223 | Nos
8.03 | Providing and fixing glass strips in joints of terrazo/ cement concrete floors. | Item51 | [52 empty] | 8.03 | Providing and fixing glass strips in joints of terrazo/ cement concrete floors. | Item51 |  |  | Construction of chamber for 100mm sluice plates | item2 | 213 | Nos
8.04 | 40 mm wide and 4 mm thick | Item52 | 40 | metre | 91.75 |  |  | Excess(+) | 1 | Full Conversion | INR | [40 empty] | #VALUE! | #VALUE! | #VALUE! | 8.04 | 40 mm wide and 4 mm thick | Item52 | 40 | metre | Supplying, Conveying and fixing spls. Including eart | item1 | 123.223 | Nos
9 | ROOFING | Item53 | [52 empty] | 9 | ROOFING | Item53 |  |  | Construction of chamber for 100mm sluice plates | item2 | 213 | Nos
9.01 | Providing and Fixing 15 mm thick densified tegular edged eco friendly light weight calcium silicate false ceiling tiles of approved texture of size 595 x 595 mm in true horizontal level, suspended on inter locking metal grid of hot dipped galvanised steel sections (galvanising @ 120 grams per sqm including both side) consisting of main 'T' runner suitably spaced at joints to get required length and of size 24x38 mm made from 0.33 mm thick (minimum) sheet, spaced 1200 mm centre to centre, and cross "T" of size 24x28 mm made out of 0.33 mm (Minimum) sheet, 1200 mm long spaced between main'T' at 600 mm centre to centre to form a grid of 1200x600 mm and secondary cross 'T' of length 600 mm and size 24 x28 mm made of 0.33 mm thick (Minimum) sheet to be inter locked at middle of the 1200x 600 mm panel to from grid of size 600x600 mm, resting on periphery walls /partitions on a Perimeter wall angle pre-coated steel of size(24x24X3000 mm made of 0.40 mm thick (minimum) sheet with the help of rawl plugs at 450 mm centre to centre with 25 mm long dry wall screws @ 230 mm interval and laying 15 mm thick densified edges calicum silicate ceiling tiles of approved texture in the grid, including, cutting/ making opening for services like diffusers, grills, light fittings, fixtures, smoke detectors etc., wherever required. Main 'T' runners to be suspended from ceiling using al. slotted cleats of size 25x35x1.6 mm fixed to ceiling with 12.5 mm dia and 50 mm long dash fasteners, 4 mm G.I. adjustable rods with galvanised steel level clips of size 85 x 30 x 0.8 mm, spaced at 1200 mm centre to centre along main 'T'. Bottom exposed with 24 mm of all T-sections shall be pre-painted with polyster baked paint, for all heights, as per specifications, drawings and as directed by Engineer-in-Charge. Note :- Only calcium silicate false ceiling area will be measured from wall to wall. No deduction shall be made for exposed frames/opening (cut outs) having area less than 0.30 sqm.The calcium silicate ceiling tile shall have NRC value of 0.50 (Minimum), light reflection >85%, non- combustible as per B.S. 476 part IV, 100% humidity resistance and also having thermal conductivity <0.043 w/mK. | Item54 | 170 | sqm | 2158.15 |  |  | Excess(+) | 1 | Full Conversion | INR | [40 empty] | #VALUE! | #VALUE! | #VALUE! | 9.01 | Providing and Fixing 15 mm thick densified tegular edged eco friendly light weight calcium silicate false ceiling tiles of approved texture of size 595 x 595 mm in true horizontal level, suspended on inter locking metal grid of hot dipped galvanised steel sections (galvanising @ 120 grams per sqm including both side) consisting of main 'T' runner suitably spaced at joints to get required length and of size 24x38 mm made from 0.33 mm thick (minimum) sheet, spaced 1200 mm centre to centre, and cross "T" of size 24x28 mm made out of 0.33 mm (Minimum) sheet, 1200 mm long spaced between main'T' at 600 mm centre to centre to form a grid of 1200x600 mm and secondary cross 'T' of length 600 mm and size 24 x28 mm made of 0.33 mm thick (Minimum) sheet to be inter locked at middle of the 1200x 600 mm panel to from grid of size 600x600 mm, resting on periphery walls /partitions on a Perimeter wall angle pre-coated steel of size(24x24X3000 mm made of 0.40 mm thick (minimum) sheet with the help of rawl plugs at 450 mm centre to centre with 25 mm long dry wall screws @ 230 mm interval and laying 15 mm thick densified edges calicum silicate ceiling tiles of approved texture in the grid, including, cutting/ making opening for services like diffusers, grills, light fittings, fixtures, smoke detectors etc., wherever required. Main 'T' runners to be suspended from ceiling using al. slotted cleats of size 25x35x1.6 mm fixed to ceiling with 12.5 mm dia and 50 mm long dash fasteners, 4 mm G.I. adjustable rods with galvanised steel level clips of size 85 x 30 x 0.8 mm, spaced at 1200 mm centre to centre along main 'T'. Bottom exposed with 24 mm of all T-sections shall be pre-painted with polyster baked paint, for all heights, as per specifications, drawings and as directed by Engineer-in-Charge. Note :- Only calcium silicate false ceiling area will be measured from wall to wall. No deduction shall be made for exposed frames/opening (cut outs) having area less than 0.30 sqm.The calcium silicate ceiling tile shall have NRC value of 0.50 (Minimum), light reflection >85%, non- combustible as per B.S. 476 part IV, 100% humidity resistance and also having thermal conductivity <0.043 w/mK. | Item54 | 170 | sqm | Construction of chamber for 100mm sluices valve | item3 | 10 | Nos
9.02 | Providing and fixing thermal insulation with Resin Bonded Fibre glass wool conforming to IS: 8183 having density 24 kg/m3, 50 mm thick, wrapped in 200G Virgin Polythene Bags fixed to wall with screw, rawel plug & washers and held in position by criss crossing GI wire etc. complete as per directions of Engineer-in-Charge. | Item55 | 60 | sqm | 358.5 |  |  | Excess(+) | 1 | Full Conversion | INR | [40 empty] | #VALUE! | #VALUE! | #VALUE! | 9.02 | Providing and fixing thermal insulation with Resin Bonded Fibre glass wool conforming to IS: 8183 having density 24 kg/m3, 50 mm thick, wrapped in 200G Virgin Polythene Bags fixed to wall with screw, rawel plug & washers and held in position by criss crossing GI wire etc. complete as per directions of Engineer-in-Charge. | Item55 | 60 | sqm | Supplying, Conveying and fixing spls. Including ea | item4 | 10 | Nos
9.03 | Providing and fixing thermal insulation of ceiling (under deck insulation) with Resin Bonded Rockwool conforming to IS: 8183,density 48 kg/ m3, 50 mm thick, wrapped in 200 G Virgin Polythene bags fixed to ceiling with metallic cleats (50x50x3 mm) @ 60 cm and wire mesh of 12.5 mm x 24 gauge wire mesh, for top most ceiling of building. | Item56 | 170 | sqm | 667.05 |  |  | Excess(+) | 1 | Full Conversion | INR | [40 empty] | #VALUE! | #VALUE! | #VALUE! | 9.03 | Providing and fixing thermal insulation of ceiling (under deck insulation) with Resin Bonded Rockwool conforming to IS: 8183,density 48 kg/ m3, 50 mm thick, wrapped in 200 G Virgin Polythene bags fixed to ceiling with metallic cleats (50x50x3 mm) @ 60 cm and wire mesh of 12.5 mm x 24 gauge wire mesh, for top most ceiling of building. | Item56 | 170 | sqm | Supplying, Conveying and fixing spls. Including eart | item1 | 123.223 | Nos
10 | FINISHING | Item57 | [52 empty] | 10 | FINISHING | Item57 |  |  | Construction of chamber for 100mm sluice plates | item2 | 213 | Nos
10.01 | 12 mm cement plaster of mix: | Item58 | [52 empty] | 10.01 | 12 mm cement plaster of mix: | Item58 |  |  | Construction of chamber for 100mm sluices valve | item3 | 10 | Nos
10.02 | 1:6 (1 cement: 6 coarse sand) | Item59 | 110 | sqm | 343.65 |  |  | Excess(+) | 1 | Full Conversion | INR | [40 empty] | #VALUE! | #VALUE! | #VALUE! | 10.02 | 1:6 (1 cement: 6 coarse sand) | Item59 | 110 | sqm | Supplying, Conveying and fixing spls. Including eart | item1 | 123.223 | Nos
10.03 | 15 mm cement plaster on rough side of single or half brick wall of mix: | Item60 | [52 empty] | 10.03 | 15 mm cement plaster on rough side of single or half brick wall of mix: | Item60 |  |  | Construction of chamber for 100mm sluice plates | item2 | 213 | Nos
10.04 | 1:6(1 cement: 6 coarse sand) | Item61 | 90 | sqm | 395.35 |  |  | Excess(+) | 1 | Full Conversion | INR | [40 empty] | #VALUE! | #VALUE! | #VALUE! | 10.04 | 1:6(1 cement: 6 coarse sand) | Item61 | 90 | sqm | Construction of chamber for 100mm sluices valve | item3 | 10 | Nos
10.05 | Distempering with 1st quality acrylic distemper (ready mixed) having VOC content less than 50 gram/litre, of approved manufacturer and of required shade and colour all complete to achieve even shade and colour: | Item62 | [52 empty] | 10.05 | Distempering with 1st quality acrylic distemper (ready mixed) having VOC content less than 50 gram/litre, of approved manufacturer and of required shade and colour all complete to achieve even shade and colour: | Item62 |  |  | Supplying, Conveying and fixing spls. Including ea | item4 | 10 | Nos
10.06 | New work (two or more coats) over and including water thinnable priming coat with cement primer having VOC content less than 50 gram/litre | Item63 | 240 | sqm | 185.65 |  |  | Excess(+) | 1 | Full Conversion | INR | [40 empty] | #VALUE! | #VALUE! | #VALUE! | 10.06 | New work (two or more coats) over and including water thinnable priming coat with cement primer having VOC content less than 50 gram/litre | Item63 | 240 | sqm | Supplying, Conveying and fixing spls. Including eart | item1 | 123.223 | Nos
10.07 | Finishing walls with Acrylic Smooth exterior paint of required shade: | Item64 | [52 empty] | 10.07 | Finishing walls with Acrylic Smooth exterior paint of required shade: | Item64 |  |  | Construction of chamber for 100mm sluice plates | item2 | 213 | Nos
10.08 | New work (Two or more coat applied @ 1.67 ltr/10 sqm over and including priming coat of exterior primer applied @ 0.90 litre/10 sqm) | Item65 | 130 | sqm | 160.6 |  |  | Excess(+) | 1 | Full Conversion | INR | [40 empty] | #VALUE! | #VALUE! | #VALUE! | 10.08 | New work (Two or more coat applied @ 1.67 ltr/10 sqm over and including priming coat of exterior primer applied @ 0.90 litre/10 sqm) | Item65 | 130 | sqm | Construction of chamber for 100mm sluices valve | item3 | 10 | Nos
10.09 | Painting with synthetic enamel paint of approved brand and manufacture of required colour to give an even shade: | Item66 | [52 empty] | 10.09 | Painting with synthetic enamel paint of approved brand and manufacture of required colour to give an even shade: | Item66 |  |  | Supplying, Conveying and fixing spls. Including ea | item4 | 10 | Nos
10.1 | Two or more coats on new work over an under coat of suitable shade with ordinary paint of approved brand and manufacture | Item67 | 32 | sqm | 226.25 |  |  | Excess(+) | 1 | Full Conversion | INR | [40 empty] | #VALUE! | #VALUE! | #VALUE! | 10.1 | Two or more coats on new work over an under coat of suitable shade with ordinary paint of approved brand and manufacture | Item67 | 32 | sqm | Supplying, Conveying and fixing spls. Including eart | item1 | 123.223 | Nos
10.11 | Providing and applying white cement based putty of average thickness 1 mm, of approved brand and manufacturer, over the plastered wall surface to prepare the surface even and smooth complete. | Item68 | 240 | sqm | 156.05 |  |  | Excess(+) | 1 | Full Conversion | INR | [40 empty] | #VALUE! | #VALUE! | #VALUE! | 10.11 | Providing and applying white cement based putty of average thickness 1 mm, of approved brand and manufacturer, over the plastered wall surface to prepare the surface even and smooth complete. | Item68 | 240 | sqm | Construction of chamber for 100mm sluice plates | item2 | 213 | Nos
11 | Dismantling and Demolishing | Item69 | [52 empty] | 11 | Dismantling and Demolishing | Item69 |  |  | Construction of chamber for 100mm sluices valve | item3 | 10 | Nos
11.01 | Demolishing cement concrete manually/ by mechanical means including disposal of material within 50 metres lead as per direction of Engineer - in - charge. | Item70 | [52 empty] | 11.01 | Demolishing cement concrete manually/ by mechanical means including disposal of material within 50 metres lead as per direction of Engineer - in - charge. | Item70 |  |  | Supplying, Conveying and fixing spls. Including ea | item4 | 10 | Nos
11.02 | Nominal concrete 1:4:8 or leaner mix (including equivalent design mix) | Item71 | 2.6 | cum | 1503.6 |  |  | Excess(+) | 1 | Full Conversion | INR | [40 empty] | #VALUE! | #VALUE! | #VALUE! | 11.02 | Nominal concrete 1:4:8 or leaner mix (including equivalent design mix) | Item71 | 2.6 | cum | Supplying, Conveying and fixing spls. Including eart | item1 | 123.223 | Nos
11.03 | Demolishing R.C.C. work manually/ by mechanical means including stacking of steel bars and disposal of unserviceable material within 50 metres lead as per direction of Engineer - in- charge. | Item72 | 0.5 | cum | 3551.25 |  |  | Excess(+) | 1 | Full Conversion | INR | [40 empty] | #VALUE! | #VALUE! | #VALUE! | 11.03 | Demolishing R.C.C. work manually/ by mechanical means including stacking of steel bars and disposal of unserviceable material within 50 metres lead as per direction of Engineer - in- charge. | Item72 | 0.5 | cum | Construction of chamber for 100mm sluice plates | item2 | 213 | Nos
11.04 | Demolishing brick work manually/ by mechanical means including stacking of serviceable material and disposal of unserviceable material within 50 metres lead as per direction of Engineer-in-charge. | Item73 | [52 empty] | 11.04 | Demolishing brick work manually/ by mechanical means including stacking of serviceable material and disposal of unserviceable material within 50 metres lead as per direction of Engineer-in-charge. | Item73 |  |  | Construction of chamber for 100mm sluices valve | item3 | 10 | Nos
11.05 | In cement mortar | Item74 | 1 | cum | 2060.2 |  |  | Excess(+) | 1 | Full Conversion | INR | [40 empty] | #VALUE! | #VALUE! | #VALUE! | 11.05 | In cement mortar | Item74 | 1 | cum | Supplying, Conveying and fixing spls. Including eart | item1 | 123.223 | Nos
11.06 | Dismantling tile work in floors and roofs laid in cement mortar including stacking material within 50 metres lead. | Item75 | [52 empty] | 11.06 | Dismantling tile work in floors and roofs laid in cement mortar including stacking material within 50 metres lead. | Item75 |  |  | Construction of chamber for 100mm sluice plates | item2 | 213 | Nos
11.07 | For thickness of tiles 10 mm to 25 mm | Item76 | 12 | sqm | 73.4 |  |  | Excess(+) | 1 | Full Conversion | INR | [40 empty] | #VALUE! | #VALUE! | #VALUE! | 11.07 | For thickness of tiles 10 mm to 25 mm | Item76 | 12 | sqm | Supplying, Conveying and fixing spls. Including ea | item4 | 10 | Nos
11.08 | Dismantling aluminium/ Gypsum partitions, doors, windows, fixed glazing and false ceiling including disposal of unserviceable material and stacking of serviceable material with in 50 meters lead as directed by Engineer- in-charge. | Item77 | 20 | sqm | 56.35 |  |  | Excess(+) | 1 | Full Conversion | INR | [40 empty] | #VALUE! | #VALUE! | #VALUE! | 11.08 | Dismantling aluminium/ Gypsum partitions, doors, windows, fixed glazing and false ceiling including disposal of unserviceable material and stacking of serviceable material with in 50 meters lead as directed by Engineer- in-charge. | Item77 | 20 | sqm | Supplying, Conveying and fixing spls. Including eart | item1 | 123.223 | Nos
11.09 | Disposal of building rubbish / malba / similar unserviceable, dismantled or waste materials by mechanical means, including loading, transporting, unloading to approved municipal dumping ground or as approved by Engineer-in-charge, beyond 50 m initial lead, for all leads including all lifts involved. | Item78 | 2 | cum | 263.95 |  |  | Excess(+) | 1 | Full Conversion | INR | [40 empty] | #VALUE! | #VALUE! | #VALUE! | 11.09 | Disposal of building rubbish / malba / similar unserviceable, dismantled or waste materials by mechanical means, including loading, transporting, unloading to approved municipal dumping ground or as approved by Engineer-in-charge, beyond 50 m initial lead, for all leads including all lifts involved. | Item78 | 2 | cum | Construction of chamber for 100mm sluice plates | item2 | 213 | Nos
12 | ALUMINIUM WORK | Item79 | [52 empty] | 12 | ALUMINIUM WORK | Item79 |  |  | Construction of chamber for 100mm sluices valve | item3 | 10 | Nos
12.01 | Providing and fixing aluminium work for doors, windows, ventilators and partitions with extruded built up standard tubular sections/ appropriate Z sections and other sections of approved make conforming to IS: 733 and IS: 1285, fixing with dash fasteners of required dia and size, including necessary filling up the gaps at junctions, i.e. at top, bottom and sides with required EPDM rubber/ neoprene gasket etc. Aluminium sections shall be smooth, rust free, straight, mitred and jointed mechanically wherever required including cleat angle, Aluminium snap beading for glazing / panelling, C.P. brass / stainless steel screws, all complete as per architectural drawings and the directions of Engineer-in-charge. (Glazing, paneling and dash fasteners to be paid for separately) : | Item80 | [52 empty] | 12.01 | Providing and fixing aluminium work for doors, windows, ventilators and partitions with extruded built up standard tubular sections/ appropriate Z sections and other sections of approved make conforming to IS: 733 and IS: 1285, fixing with dash fasteners of required dia and size, including necessary filling up the gaps at junctions, i.e. at top, bottom and sides with required EPDM rubber/ neoprene gasket etc. Aluminium sections shall be smooth, rust free, straight, mitred and jointed mechanically wherever required including cleat angle, Aluminium snap beading for glazing / panelling, C.P. brass / stainless steel screws, all complete as per architectural drawings and the directions of Engineer-in-charge. (Glazing, paneling and dash fasteners to be paid for separately) : | Item80 |  |  | Supplying, Conveying and fixing spls. Including ea | item4 | 10 | Nos
12.02 | For fixed portion | Item81 | [52 empty] | 12.02 | For fixed portion | Item81 |  |  | Supplying, Conveying and fixing spls. Including eart | item1 | 123.223 | Nos
12.03 | Anodised aluminium (anodised transparent or dyed to required shade according to IS: 1868, Minimum anodic coating of grade AC 15) | Item82 | 25 | kg | 495.05 |  |  | Excess(+) | 1 | Full Conversion | INR | [40 empty] | #VALUE! | #VALUE! | #VALUE! | 12.03 | Anodised aluminium (anodised transparent or dyed to required shade according to IS: 1868, Minimum anodic coating of grade AC 15) | Item82 | 25 | kg | Construction of chamber for 100mm sluice plates | item2 | 213 | Nos
13 | WATER PROOFING | Item83 | [52 empty] | 13 | WATER PROOFING | Item83 |  |  | Construction of chamber for 100mm sluices valve | item3 | 10 | Nos
13.01 | Providing and applying fibre reinforced elastomeric liquid water proofing membrane with resilient acrylic polymers having Sun Reflectivity Index (SRI) of 105 on top of concrete roof in three coats @10.76 litre/ 10 sqm. One coat of self-priming of elastomeric waterproofing liquid (dilution with water in the ratio of 3:1) and two coats of undiluted elastomeric waterproofing liquid (dry film thickness of complete application/system not less than 500 microns). The operation shall be carried out after scrapping and properly cleaning the surface to remove loose particles with wire brushes, complete in all respect as per the direction of Engineer- in-Charge. | Item84 | 45 | sqm | 563.1 |  |  | Excess(+) | 1 | Full Conversion | INR | [40 empty] | #VALUE! | #VALUE! | #VALUE! | 13.01 | Providing and applying fibre reinforced elastomeric liquid water proofing membrane with resilient acrylic polymers having Sun Reflectivity Index (SRI) of 105 on top of concrete roof in three coats @10.76 litre/ 10 sqm. One coat of self-priming of elastomeric waterproofing liquid (dilution with water in the ratio of 3:1) and two coats of undiluted elastomeric waterproofing liquid (dry film thickness of complete application/system not less than 500 microns). The operation shall be carried out after scrapping and properly cleaning the surface to remove loose particles with wire brushes, complete in all respect as per the direction of Engineer- in-Charge. | Item84 | 45 | sqm | Supplying, Conveying and fixing spls. Including eart | item1 | 123.223 | Nos
14 | Minor Civil Maintance Works | Item85 | [52 empty] | 14 | Minor Civil Maintance Works | Item85 |  |  | Construction of chamber for 100mm sluice plates | item2 | 213 | Nos
14.01 | Providing and fixing partition upto ceiling height consisting of G.I. frame and required board, including providing and fixing of frame work made of special section power pressed/ roll form G.I. sheet with zinc coating of 120 gms/sqm(both side inclusive), consisting of floor and ceiling channel 72 mm wide having equal flanges of 32 mm and 0.50 mm thick, fixed to the floor and ceiling at the spacing of 610 mm centre to centre with dash fastener of 12.5 mm dia meter 50 mm length or suitable anchor fastener or metal screws with nylon plugs and the studs 48 mm wide having one flange of 70 mm and other flange 70 mm and 0.50 mm thick fixed vertically within flanges of floor and ceiling channel and placed at a spacing of 610 mm centre to centre by 6 mm dia bolts and nuts, including fixing of studs along both ends of partition fixed flush to wall with suitable anchor fastener or metal screws with nylon plugs at spacing of 450 mm centre to centre, and fixing of boards to both side of frame work by 25 mm long dry wall screws on studs, floor and ceiling channels at the spacing of 300 mm centre to centre. The boards are to be fixed to the frame work with joints staggered to avoid through cracks, M.S. fixing channel of 99 mm width (0.9 mm thick having two flanges of 9.5 mm each) to be provided at the horizontal joints of two boards, fixed to the studs using metal to metal flat head screws, including jointing and finishing to a flush finish with recommended jointing compound, jointing tape, angle beads at corners (25 mm x 25 mm x 0.5 mm), joint finisher and two coats of primer suitable for board as per manufacture's specification and direction of engineer in charge all complete. 132 mm overall thickness partition with 15 mm thick double skin i.e 30mm both side (15mm two layer both side)fire rated Glass Reinforced Gypsum (GRG) plaster board conforming to IS: 2095: part 3 (Board with BIS certification marks) | Item86 | 70 | Sqm | 4731.1 |  |  | Excess(+) | 1 | Full Conversion | INR | [40 empty] | #VALUE! | #VALUE! | #VALUE! | 14.01 | Providing and fixing partition upto ceiling height consisting of G.I. frame and required board, including providing and fixing of frame work made of special section power pressed/ roll form G.I. sheet with zinc coating of 120 gms/sqm(both side inclusive), consisting of floor and ceiling channel 72 mm wide having equal flanges of 32 mm and 0.50 mm thick, fixed to the floor and ceiling at the spacing of 610 mm centre to centre with dash fastener of 12.5 mm dia meter 50 mm length or suitable anchor fastener or metal screws with nylon plugs and the studs 48 mm wide having one flange of 70 mm and other flange 70 mm and 0.50 mm thick fixed vertically within flanges of floor and ceiling channel and placed at a spacing of 610 mm centre to centre by 6 mm dia bolts and nuts, including fixing of studs along both ends of partition fixed flush to wall with suitable anchor fastener or metal screws with nylon plugs at spacing of 450 mm centre to centre, and fixing of boards to both side of frame work by 25 mm long dry wall screws on studs, floor and ceiling channels at the spacing of 300 mm centre to centre. The boards are to be fixed to the frame work with joints staggered to avoid through cracks, M.S. fixing channel of 99 mm width (0.9 mm thick having two flanges of 9.5 mm each) to be provided at the horizontal joints of two boards, fixed to the studs using metal to metal flat head screws, including jointing and finishing to a flush finish with recommended jointing compound, jointing tape, angle beads at corners (25 mm x 25 mm x 0.5 mm), joint finisher and two coats of primer suitable for board as per manufacture's specification and direction of engineer in charge all complete. 132 mm overall thickness partition with 15 mm thick double skin i.e 30mm both side (15mm two layer both side)fire rated Glass Reinforced Gypsum (GRG) plaster board conforming to IS: 2095: part 3 (Board with BIS certification marks) | Item86 | 70 | Sqm | Construction of chamber for 100mm sluices valve | item3 | 10 | Nos
Total in Figures | [51 empty] | #VALUE! | #VALUE! | #VALUE! |  |  |  |  | 4 | Construction of chamber for 100mm sluice plates | item5 | 10 | Nos
Quoted Rate in Figures |  |  |  | Select | [47 empty] | 0 | 0 | #VALUE!
Quoted Rate in Words |  | #VALUE!
Note on K15: gepadmin: 1. If you choose "Full Conversion" then Column BA (AMOUNT) and Column BB (TAXES) BOTH values will be convert based on selected Currency in (Column L). 2. If you choose "Partial Conversion" then Column BA (AMOUNT) only will be converted based on selected currency (Column L) and Column BB (TAXES) value (INR) will be added to the converted values.
Note on K16: gepadmin: 1. If you choose "Full Conversion" then Column BA (AMOUNT) and Column BB (TAXES) BOTH values will be convert based on selected Currency in (Column L). 2. If you choose "Partial Conversion" then Column BA (AMOUNT) only will be converted based on selected currency (Column L) and Column BB (TAXES) value (INR) will be added to the converted values.
Note on K19: gepadmin: 1. If you choose "Full Conversion" then Column BA (AMOUNT) and Column BB (TAXES) BOTH values will be convert based on selected Currency in (Column L). 2. If you choose "Partial Conversion" then Column BA (AMOUNT) only will be converted based on selected currency (Column L) and Column BB (TAXES) value (INR) will be added to the converted values.
Note on K20: gepadmin: 1. If you choose "Full Conversion" then Column BA (AMOUNT) and Column BB (TAXES) BOTH values will be convert based on selected Currency in (Column L). 2. If you choose "Partial Conversion" then Column BA (AMOUNT) only will be converted based on selected currency (Column L) and Column BB (TAXES) value (INR) will be added to the converted values.
Note on K23: gepadmin: 1. If you choose "Full Conversion" then Column BA (AMOUNT) and Column BB (TAXES) BOTH values will be convert based on selected Currency in (Column L). 2. If you choose "Partial Conversion" then Column BA (AMOUNT) only will be converted based on selected currency (Column L) and Column BB (TAXES) value (INR) will be added to the converted values.
Note on K25: gepadmin: 1. If you choose "Full Conversion" then Column BA (AMOUNT) and Column BB (TAXES) BOTH values will be convert based on selected Currency in (Column L). 2. If you choose "Partial Conversion" then Column BA (AMOUNT) only will be converted based on selected currency (Column L) and Column BB (TAXES) value (INR) will be added to the converted values.
Note on K26: gepadmin: 1. If you choose "Full Conversion" then Column BA (AMOUNT) and Column BB (TAXES) BOTH values will be convert based on selected Currency in (Column L). 2. If you choose "Partial Conversion" then Column BA (AMOUNT) only will be converted based on selected currency (Column L) and Column BB (TAXES) value (INR) will be added to the converted values.
Note on K28: gepadmin: 1. If you choose "Full Conversion" then Column BA (AMOUNT) and Column BB (TAXES) BOTH values will be convert based on selected Currency in (Column L). 2. If you choose "Partial Conversion" then Column BA (AMOUNT) only will be converted based on selected currency (Column L) and Column BB (TAXES) value (INR) will be added to the converted values.
Note on K29: gepadmin: 1. If you choose "Full Conversion" then Column BA (AMOUNT) and Column BB (TAXES) BOTH values will be convert based on selected Currency in (Column L). 2. If you choose "Partial Conversion" then Column BA (AMOUNT) only will be converted based on selected currency (Column L) and Column BB (TAXES) value (INR) will be added to the converted values.
Note on K31: gepadmin: 1. If you choose "Full Conversion" then Column BA (AMOUNT) and Column BB (TAXES) BOTH values will be convert based on selected Currency in (Column L). 2. If you choose "Partial Conversion" then Column BA (AMOUNT) only will be converted based on selected currency (Column L) and Column BB (TAXES) value (INR) will be added to the converted values.
Note on K34: gepadmin: 1. If you choose "Full Conversion" then Column BA (AMOUNT) and Column BB (TAXES) BOTH values will be convert based on selected Currency in (Column L). 2. If you choose "Partial Conversion" then Column BA (AMOUNT) only will be converted based on selected currency (Column L) and Column BB (TAXES) value (INR) will be added to the converted values.
Note on K36: gepadmin: 1. If you choose "Full Conversion" then Column BA (AMOUNT) and Column BB (TAXES) BOTH values will be convert based on selected Currency in (Column L). 2. If you choose "Partial Conversion" then Column BA (AMOUNT) only will be converted based on selected currency (Column L) and Column BB (TAXES) value (INR) will be added to the converted values.
Note on K38: gepadmin: 1. If you choose "Full Conversion" then Column BA (AMOUNT) and Column BB (TAXES) BOTH values will be convert based on selected Currency in (Column L). 2. If you choose "Partial Conversion" then Column BA (AMOUNT) only will be converted based on selected currency (Column L) and Column BB (TAXES) value (INR) will be added to the converted values.
Note on K40: gepadmin: 1. If you choose "Full Conversion" then Column BA (AMOUNT) and Column BB (TAXES) BOTH values will be convert based on selected Currency in (Column L). 2. If you choose "Partial Conversion" then Column BA (AMOUNT) only will be converted based on selected currency (Column L) and Column BB (TAXES) value (INR) will be added to the converted values.
Note on K42: gepadmin: 1. If you choose "Full Conversion" then Column BA (AMOUNT) and Column BB (TAXES) BOTH values will be convert based on selected Currency in (Column L). 2. If you choose "Partial Conversion" then Column BA (AMOUNT) only will be converted based on selected currency (Column L) and Column BB (TAXES) value (INR) will be added to the converted values.
Note on K44: gepadmin: 1. If you choose "Full Conversion" then Column BA (AMOUNT) and Column BB (TAXES) BOTH values will be convert based on selected Currency in (Column L). 2. If you choose "Partial Conversion" then Column BA (AMOUNT) only will be converted based on selected currency (Column L) and Column BB (TAXES) value (INR) will be added to the converted values.
Note on K46: gepadmin: 1. If you choose "Full Conversion" then Column BA (AMOUNT) and Column BB (TAXES) BOTH values will be convert based on selected Currency in (Column L). 2. If you choose "Partial Conversion" then Column BA (AMOUNT) only will be converted based on selected currency (Column L) and Column BB (TAXES) value (INR) will be added to the converted values.
Note on K48: gepadmin: 1. If you choose "Full Conversion" then Column BA (AMOUNT) and Column BB (TAXES) BOTH values will be convert based on selected Currency in (Column L). 2. If you choose "Partial Conversion" then Column BA (AMOUNT) only will be converted based on selected currency (Column L) and Column BB (TAXES) value (INR) will be added to the converted values.
Note on K49: gepadmin: 1. If you choose "Full Conversion" then Column BA (AMOUNT) and Column BB (TAXES) BOTH values will be convert based on selected Currency in (Column L). 2. If you choose "Partial Conversion" then Column BA (AMOUNT) only will be converted based on selected currency (Column L) and Column BB (TAXES) value (INR) will be added to the converted values.
Note on K50: gepadmin: 1. If you choose "Full Conversion" then Column BA (AMOUNT) and Column BB (TAXES) BOTH values will be convert based on selected Currency in (Column L). 2. If you choose "Partial Conversion" then Column BA (AMOUNT) only will be converted based on selected currency (Column L) and Column BB (TAXES) value (INR) will be added to the converted values.
Note on K51: gepadmin: 1. If you choose "Full Conversion" then Column BA (AMOUNT) and Column BB (TAXES) BOTH values will be convert based on selected Currency in (Column L). 2. If you choose "Partial Conversion" then Column BA (AMOUNT) only will be converted based on selected currency (Column L) and Column BB (TAXES) value (INR) will be added to the converted values.
Note on K52: gepadmin: 1. If you choose "Full Conversion" then Column BA (AMOUNT) and Column BB (TAXES) BOTH values will be convert based on selected Currency in (Column L). 2. If you choose "Partial Conversion" then Column BA (AMOUNT) only will be converted based on selected currency (Column L) and Column BB (TAXES) value (INR) will be added to the converted values.
Note on K53: gepadmin: 1. If you choose "Full Conversion" then Column BA (AMOUNT) and Column BB (TAXES) BOTH values will be convert based on selected Currency in (Column L). 2. If you choose "Partial Conversion" then Column BA (AMOUNT) only will be converted based on selected currency (Column L) and Column BB (TAXES) value (INR) will be added to the converted values.
Note on K54: gepadmin: 1. If you choose "Full Conversion" then Column BA (AMOUNT) and Column BB (TAXES) BOTH values will be convert based on selected Currency in (Column L). 2. If you choose "Partial Conversion" then Column BA (AMOUNT) only will be converted based on selected currency (Column L) and Column BB (TAXES) value (INR) will be added to the converted values.
Note on K57: gepadmin: 1. If you choose "Full Conversion" then Column BA (AMOUNT) and Column BB (TAXES) BOTH values will be convert based on selected Currency in (Column L). 2. If you choose "Partial Conversion" then Column BA (AMOUNT) only will be converted based on selected currency (Column L) and Column BB (TAXES) value (INR) will be added to the converted values.
Note on K59: gepadmin: 1. If you choose "Full Conversion" then Column BA (AMOUNT) and Column BB (TAXES) BOTH values will be convert based on selected Currency in (Column L). 2. If you choose "Partial Conversion" then Column BA (AMOUNT) only will be converted based on selected currency (Column L) and Column BB (TAXES) value (INR) will be added to the converted values.
Note on K62: gepadmin: 1. If you choose "Full Conversion" then Column BA (AMOUNT) and Column BB (TAXES) BOTH values will be convert based on selected Currency in (Column L). 2. If you choose "Partial Conversion" then Column BA (AMOUNT) only will be converted based on selected currency (Column L) and Column BB (TAXES) value (INR) will be added to the converted values.
Note on K64: gepadmin: 1. If you choose "Full Conversion" then Column BA (AMOUNT) and Column BB (TAXES) BOTH values will be convert based on selected Currency in (Column L). 2. If you choose "Partial Conversion" then Column BA (AMOUNT) only will be converted based on selected currency (Column L) and Column BB (TAXES) value (INR) will be added to the converted values.
Note on K66: gepadmin: 1. If you choose "Full Conversion" then Column BA (AMOUNT) and Column BB (TAXES) BOTH values will be convert based on selected Currency in (Column L). 2. If you choose "Partial Conversion" then Column BA (AMOUNT) only will be converted based on selected currency (Column L) and Column BB (TAXES) value (INR) will be added to the converted values.
Note on K67: gepadmin: 1. If you choose "Full Conversion" then Column BA (AMOUNT) and Column BB (TAXES) BOTH values will be convert based on selected Currency in (Column L). 2. If you choose "Partial Conversion" then Column BA (AMOUNT) only will be converted based on selected currency (Column L) and Column BB (TAXES) value (INR) will be added to the converted values.
Note on K68: gepadmin: 1. If you choose "Full Conversion" then Column BA (AMOUNT) and Column BB (TAXES) BOTH values will be convert based on selected Currency in (Column L). 2. If you choose "Partial Conversion" then Column BA (AMOUNT) only will be converted based on selected currency (Column L) and Column BB (TAXES) value (INR) will be added to the converted values.
Note on K71: gepadmin: 1. If you choose "Full Conversion" then Column BA (AMOUNT) and Column BB (TAXES) BOTH values will be convert based on selected Currency in (Column L). 2. If you choose "Partial Conversion" then Column BA (AMOUNT) only will be converted based on selected currency (Column L) and Column BB (TAXES) value (INR) will be added to the converted values.
Note on K73: gepadmin: 1. If you choose "Full Conversion" then Column BA (AMOUNT) and Column BB (TAXES) BOTH values will be convert based on selected Currency in (Column L). 2. If you choose "Partial Conversion" then Column BA (AMOUNT) only will be converted based on selected currency (Column L) and Column BB (TAXES) value (INR) will be added to the converted values.
Note on K75: gepadmin: 1. If you choose "Full Conversion" then Column BA (AMOUNT) and Column BB (TAXES) BOTH values will be convert based on selected Currency in (Column L). 2. If you choose "Partial Conversion" then Column BA (AMOUNT) only will be converted based on selected currency (Column L) and Column BB (TAXES) value (INR) will be added to the converted values.
Note on K77: gepadmin: 1. If you choose "Full Conversion" then Column BA (AMOUNT) and Column BB (TAXES) BOTH values will be convert based on selected Currency in (Column L). 2. If you choose "Partial Conversion" then Column BA (AMOUNT) only will be converted based on selected currency (Column L) and Column BB (TAXES) value (INR) will be added to the converted values.
Note on K79: gepadmin: 1. If you choose "Full Conversion" then Column BA (AMOUNT) and Column BB (TAXES) BOTH values will be convert based on selected Currency in (Column L). 2. If you choose "Partial Conversion" then Column BA (AMOUNT) only will be converted based on selected currency (Column L) and Column BB (TAXES) value (INR) will be added to the converted values.
Note on K80: gepadmin: 1. If you choose "Full Conversion" then Column BA (AMOUNT) and Column BB (TAXES) BOTH values will be convert based on selected Currency in (Column L). 2. If you choose "Partial Conversion" then Column BA (AMOUNT) only will be converted based on selected currency (Column L) and Column BB (TAXES) value (INR) will be added to the converted values.
Note on K83: gepadmin: 1. If you choose "Full Conversion" then Column BA (AMOUNT) and Column BB (TAXES) BOTH values will be convert based on selected Currency in (Column L). 2. If you choose "Partial Conversion" then Column BA (AMOUNT) only will be converted based on selected currency (Column L) and Column BB (TAXES) value (INR) will be added to the converted values.
Note on K84: gepadmin: 1. If you choose "Full Conversion" then Column BA (AMOUNT) and Column BB (TAXES) BOTH values will be convert based on selected Currency in (Column L). 2. If you choose "Partial Conversion" then Column BA (AMOUNT) only will be converted based on selected currency (Column L) and Column BB (TAXES) value (INR) will be added to the converted values.
Note on K86: gepadmin: 1. If you choose "Full Conversion" then Column BA (AMOUNT) and Column BB (TAXES) BOTH values will be convert based on selected Currency in (Column L). 2. If you choose "Partial Conversion" then Column BA (AMOUNT) only will be converted based on selected currency (Column L) and Column BB (TAXES) value (INR) will be added to the converted values.
Note on K88: gepadmin: 1. If you choose "Full Conversion" then Column BA (AMOUNT) and Column BB (TAXES) BOTH values will be convert based on selected Currency in (Column L). 2. If you choose "Partial Conversion" then Column BA (AMOUNT) only will be converted based on selected currency (Column L) and Column BB (TAXES) value (INR) will be added to the converted values.
Note on K89: gepadmin: 1. If you choose "Full Conversion" then Column BA (AMOUNT) and Column BB (TAXES) BOTH values will be convert based on selected Currency in (Column L). 2. If you choose "Partial Conversion" then Column BA (AMOUNT) only will be converted based on selected currency (Column L) and Column BB (TAXES) value (INR) will be added to the converted values.
Note on K90: gepadmin: 1. If you choose "Full Conversion" then Column BA (AMOUNT) and Column BB (TAXES) BOTH values will be convert based on selected Currency in (Column L). 2. If you choose "Partial Conversion" then Column BA (AMOUNT) only will be converted based on selected currency (Column L) and Column BB (TAXES) value (INR) will be added to the converted values.
Note on K94: gepadmin: 1. If you choose "Full Conversion" then Column BA (AMOUNT) and Column BB (TAXES) BOTH values will be convert based on selected Currency in (Column L). 2. If you choose "Partial Conversion" then Column BA (AMOUNT) only will be converted based on selected currency (Column L) and Column BB (TAXES) value (INR) will be added to the converted values.
Note on K96: gepadmin: 1. If you choose "Full Conversion" then Column BA (AMOUNT) and Column BB (TAXES) BOTH values will be convert based on selected Currency in (Column L). 2. If you choose "Partial Conversion" then Column BA (AMOUNT) only will be converted based on selected currency (Column L) and Column BB (TAXES) value (INR) will be added to the converted values.
Note on K98: gepadmin: 1. If you choose "Full Conversion" then Column BA (AMOUNT) and Column BB (TAXES) BOTH values will be convert based on selected Currency in (Column L). 2. If you choose "Partial Conversion" then Column BA (AMOUNT) only will be converted based on selected currency (Column L) and Column BB (TAXES) value (INR) will be added to the converted values.
Validate
Print
Help

## Macros
Please Enable Macros to View BoQ information