## BoQ1 (hidden)
Percentage BoQ
BoQ_Ver3.1 | Percentage | Normal | INR Only | INR
Select, At Par, Excess (+), Less (-) |  | IOCL
Tender Inviting Authority: Executive Engineer, IWD, IIT, Kanpur
Name of Work: Renovation of ATC tower at flight Lab, IIT Kanpur
Contract No: 33 /Civil/D3/2024-25
Name of the Bidder/ Bidding Firm / Company :
PRICE SCHEDULE (This BOQ template must not be modified/replaced by the bidder and the same should be uploaded after filling the relevant columns, else the bidder is liable to be rejected for this tender. Bidders are allowed to enter the Bidder Name and Values only )
NUMBER # | TEXT # | TEXT # | NUMBER # | TEXT # | NUMBER | NUMBER | TEXT | TEXT # | NUMBER # | TEXT# | TEXT # | NUMBER # | NUMBER | NUMBER | NUMBER | NUMBER | TEXT | TEXT | NUMBER | NUMBER | NUMBER | NUMBER | TEXT | TEXT | NUMBER | NUMBER | NUMBER | NUMBER | TEXT | TEXT | NUMBER | NUMBER | NUMBER | NUMBER | TEXT | TEXT | NUMBER | NUMBER | NUMBER | NUMBER | TEXT | TEXT | NUMBER | NUMBER | NUMBER # | NUMBER # | TEXT | TEXT | NUMBER # | NUMBER # | DATE | NUMBER # | NUMBER # | TEXT #
Sl. No. | Item Description | Item Code / Make | Quantity | Units | Estimated Rate in Rs. P |  |  | Addition / Deduction | Addition / Deduction Values | Currency Convertion against each Item | Quoted Currency in INR / Other Currency | BASIC RATE In Figures To be entered by the Bidder Rs. P | Excise Duty | VAT | Freight Charges ( Unloading & Stacking) | Any Other Taxes/Duties/Levies |  |  | Other Taxes 2 | IIIrd Party i.e DGS&D / RITES etc Inspection Charges @0.34%+Service Tax | Less for Cenvat Credit,if any respect of Supplies Under full Excise Duty Category | [30 empty] | TOTAL AMOUNT Without Taxes in Rs. P | TOTAL AMOUNT With Taxes | TOTAL AMOUNT In Words
1 | 2 | 3 | 4 | 5 | 6 | 7 | 8 | 9 | 10 | 11 | 12 | 13 | 14 | 15 | 16 | 17 | 18 | 19 | 20 | 21 | 22 | 23 | 24 | 25 | 26 | 27 | 28 | 29 | 30 | 31 | 32 | 33 | 34 | 35 | 36 | 37 | 38 | 39 | 40 | 41 | 42 | 43 | 44 | 45 | 46 | 47 | 48 | 49 | 50 | 51 | 52 | 7 | 54 | 8
1 | WOOD AND P. V. C. WORK | [53 empty] | 1 | WOOD AND P. V. C. WORK
1.01 | Providing and fixing ISI marked flush door shutters conforming to IS : 2202 (Part I) non-decorative type, core of block board construction with frame of 1st class hard wood and well matched commercial 3 ply veneering with vertical grains or cross bands and face veneers on both faces of shutters: | [53 empty] | 1.01 | Providing and fixing ISI marked flush door shutters conforming to IS : 2202 (Part I) non-decorative type, core of block board construction with frame of 1st class hard wood and well matched commercial 3 ply veneering with vertical grains or cross bands and face veneers on both faces of shutters:
1.02 | 35 mm thick including ISI marked Stainless Steel butt hinges with necessary screws |  | 1.9 | sqm | 1972.99 |  |  | Excess(+) | 1 | Full Conversion | INR | [40 empty] | #VALUE! | #VALUE! | #VALUE! | 1.02 | 35 mm thick including ISI marked Stainless Steel butt hinges with necessary screws | 1.9 | sqm
1.03 | Providing and fixing aluminium die cast body tubular type universal hydraulic door closer (having brand logo with ISI, IS : 3564, embossed on the body, door weight upto 35 kg and door width upto 700 mm), with necessary accessories and screws etc. complete. |  | 1 | each | 927.56 |  |  | Excess(+) | 1 | Full Conversion | INR | [40 empty] | #VALUE! | #VALUE! | #VALUE! | 1.03 | Providing and fixing aluminium die cast body tubular type universal hydraulic door closer (having brand logo with ISI, IS : 3564, embossed on the body, door weight upto 35 kg and door width upto 700 mm), with necessary accessories and screws etc. complete. | 1 | each
1.04 | Providing and fixing aluminium sliding door bolts, ISI marked anodised (anodic coating not less than grade AC 10 as per IS: 1868), transparent or dyed to required colour or shade, with nuts and screws etc. complete : | [53 empty] | 1.04 | Providing and fixing aluminium sliding door bolts, ISI marked anodised (anodic coating not less than grade AC 10 as per IS: 1868), transparent or dyed to required colour or shade, with nuts and screws etc. complete :
1.05 | 300x16 mm |  | 1 | each | 250.06 |  |  | Excess(+) | 1 | Full Conversion | INR | [40 empty] | #VALUE! | #VALUE! | #VALUE! | 1.05 | 300x16 mm | 1 | each
1.06 | Providing and fixing aluminium tower bolts, ISI marked, anodised (anodic coating not less than grade AC 10 as per IS : 1868 ) transparent or dyed to required colour or shade, with necessary screws etc. complete : | [53 empty] | 1.06 | Providing and fixing aluminium tower bolts, ISI marked, anodised (anodic coating not less than grade AC 10 as per IS : 1868 ) transparent or dyed to required colour or shade, with necessary screws etc. complete :
1.07 | 200x10 mm |  | 2 | each | 82.21 |  |  | Excess(+) | 1 | Full Conversion | INR | [40 empty] | #VALUE! | #VALUE! | #VALUE! | 1.07 | 200x10 mm | 2 | each
1.08 | 100x10 mm |  | 64 | each | 53.35 |  |  | Excess(+) | 1 | Full Conversion | INR | [40 empty] | #VALUE! | #VALUE! | #VALUE! | 1.08 | 100x10 mm | 64 | each
1.09 | Providing and fixing aluminium handles, ISI marked, anodised (anodic coating not less than grade AC 10 as per IS : 1868) transparent or dyed to required colour or shade, with necessary screws etc. complete : | [53 empty] | 1.09 | Providing and fixing aluminium handles, ISI marked, anodised (anodic coating not less than grade AC 10 as per IS : 1868) transparent or dyed to required colour or shade, with necessary screws etc. complete :
1.1 | 125 mm |  | 2 | each | 54.63 |  |  | Excess(+) | 1 | Full Conversion | INR | [40 empty] | #VALUE! | #VALUE! | #VALUE! | 1.1 | 125 mm | 2 | each
1.11 | 100 mm |  | 32 | each | 49.11 |  |  | Excess(+) | 1 | Full Conversion | INR | [40 empty] | #VALUE! | #VALUE! | #VALUE! | 1.11 | 100 mm | 32 | each
1.12 | Providing and fixing aluminium hanging floor door stopper, ISI marked, anodised (anodic coating not less than grade AC 10 as per IS : 1868) transparent or dyed to required colour and shade, with necessary screws etc. complete. | [53 empty] | 1.12 | Providing and fixing aluminium hanging floor door stopper, ISI marked, anodised (anodic coating not less than grade AC 10 as per IS : 1868) transparent or dyed to required colour and shade, with necessary screws etc. complete.
1.13 | Twin rubber stopper |  | 1 | each | 59.66 |  |  | Excess(+) | 1 | Full Conversion | INR | [40 empty] | #VALUE! | #VALUE! | #VALUE! | 1.13 | Twin rubber stopper | 1 | each
1.14 | FLOORING | [53 empty] | 1.14 | FLOORING
1.15 | Providing and laying vitrified floor tiles in diferent sizes (thickness to be specified by the manufacturer) with water absorption less than 0.08% and conforming to IS: 15622, of approved make, in all colours and shades, laid on 20 mm thick cement mortar 1:4 (1 cement : 4 coarse sand), jointing with grey cement slurry @ 3.3 kg/ sqm including grouting the joints with white cement and matching pigments etc., complete. | [53 empty] | 1.15 | Providing and laying vitrified floor tiles in diferent sizes (thickness to be specified by the manufacturer) with water absorption less than 0.08% and conforming to IS: 15622, of approved make, in all colours and shades, laid on 20 mm thick cement mortar 1:4 (1 cement : 4 coarse sand), jointing with grey cement slurry @ 3.3 kg/ sqm including grouting the joints with white cement and matching pigments etc., complete.
1.16 | Size of Tile 600x600 mm |  | 12 | sqm | 1280.98 |  |  | Excess(+) | 1 | Full Conversion | INR | [40 empty] | #VALUE! | #VALUE! | #VALUE! | 1.16 | Size of Tile 600x600 mm | 12 | sqm
1.17 | Providing and laying Vitrified tiles in diferent sizes (thickness to be specified by manufacturer), with water absorption less than 0.08 % and conforming to I.S. 15622, of approved make, in all colours & shade, in skirting, riser of steps, over 12 mm thick bed of cement mortar 1:3 (1 cement: 3 coarse sand), jointing with grey cement slurry @ 3.3 kg/ sqm including grouting the joint with white cement & matching pigments etc. complete. | [53 empty] | 1.17 | Providing and laying Vitrified tiles in diferent sizes (thickness to be specified by manufacturer), with water absorption less than 0.08 % and conforming to I.S. 15622, of approved make, in all colours & shade, in skirting, riser of steps, over 12 mm thick bed of cement mortar 1:3 (1 cement: 3 coarse sand), jointing with grey cement slurry @ 3.3 kg/ sqm including grouting the joint with white cement & matching pigments etc. complete.
1.18 | Size of Tile 600x600 mm |  | 1.5 | sqm | 1338.38 |  |  | Excess(+) | 1 | Full Conversion | INR | [40 empty] | #VALUE! | #VALUE! | #VALUE! | 1.18 | Size of Tile 600x600 mm | 1.5 | sqm
1.19 | FINISHING | [53 empty] | 1.19 | FINISHING
1.2 | Distempering with 1st quality acrylic distemper (ready mixed) having VOC content less than 50 gram/litre, of approved manufacturer and of required shade and colour all complete to achieve even shade and colour: | [53 empty] | 1.2 | Distempering with 1st quality acrylic distemper (ready mixed) having VOC content less than 50 gram/litre, of approved manufacturer and of required shade and colour all complete to achieve even shade and colour:
1.21 | New work (two or more coats) over and including water thinnable priming coat with cement primer having VOC content less than 50 gram/litre |  | 50 | sqm | 153.09 |  |  | Excess(+) | 1 | Full Conversion | INR | [40 empty] | #VALUE! | #VALUE! | #VALUE! | 1.21 | New work (two or more coats) over and including water thinnable priming coat with cement primer having VOC content less than 50 gram/litre | 50 | sqm
1.22 | Finishing walls with Acrylic Smooth exterior paint of required shade: | [53 empty] | 1.22 | Finishing walls with Acrylic Smooth exterior paint of required shade:
1.23 | New work (Two or more coat applied @ 1.67 ltr/10 sqm over and including priming coat of exterior primer applied @ 0.90 litre/10 sqm) |  | 3 | sqm | 132.43 |  |  | Excess(+) | 1 | Full Conversion | INR | [40 empty] | #VALUE! | #VALUE! | #VALUE! | 1.23 | New work (Two or more coat applied @ 1.67 ltr/10 sqm over and including priming coat of exterior primer applied @ 0.90 litre/10 sqm) | 3 | sqm
1.24 | Painting with synthetic enamel paint of approved brand and manufacture to give an even shade : | [53 empty] | 1.24 | Painting with synthetic enamel paint of approved brand and manufacture to give an even shade :
1.25 | Two or more coats on new work |  | 78 | sqm | 128.56 |  |  | Excess(+) | 1 | Full Conversion | INR | [40 empty] | #VALUE! | #VALUE! | #VALUE! | 1.25 | Two or more coats on new work | 78 | sqm
1.26 | Painting with synthetic enamel paint of approved brand and manufacture of required colour to give an even shade: | [53 empty] | 1.26 | Painting with synthetic enamel paint of approved brand and manufacture of required colour to give an even shade:
1.27 | Two or more coats on new work over an under coat of suitable shade with ordinary paint of approved brand and manufacture |  | 5.5 | sqm | 186.57 |  |  | Excess(+) | 1 | Full Conversion | INR | [40 empty] | #VALUE! | #VALUE! | #VALUE! | 1.27 | Two or more coats on new work over an under coat of suitable shade with ordinary paint of approved brand and manufacture | 5.5 | sqm
1.28 | Providing and applying white cement based putty of average thickness 1 mm, of approved brand and manufacturer, over the plastered wall surface to prepare the surface even and smooth complete. |  | 50 | sqm | 128.68 |  |  | Excess(+) | 1 | Full Conversion | INR | [40 empty] | #VALUE! | #VALUE! | #VALUE! | 1.28 | Providing and applying white cement based putty of average thickness 1 mm, of approved brand and manufacturer, over the plastered wall surface to prepare the surface even and smooth complete. | 50 | sqm
1.29 | Removing dry or oil bound distemper, water proofing cement paint and the like by scrapping, sand papering and preparing the surface smooth including necessary repairs to scratches etc. complete. |  | 50 | sqm | 20.74 |  |  | Excess(+) | 1 | Full Conversion | INR | [40 empty] | #VALUE! | #VALUE! | #VALUE! | 1.29 | Removing dry or oil bound distemper, water proofing cement paint and the like by scrapping, sand papering and preparing the surface smooth including necessary repairs to scratches etc. complete. | 50 | sqm
1.3 | Finishing walls with Acrylic Smooth exterior paint of required shade: | [53 empty] | 1.3 | Finishing walls with Acrylic Smooth exterior paint of required shade:
1.31 | Old work (Two or more coat applied @ 1.67 Itr/ 10 sqm) on existing cement paint surface |  | 135 | sqm | 99.57 |  |  | Excess(+) | 1 | Full Conversion | INR | [40 empty] | #VALUE! | #VALUE! | #VALUE! | 1.31 | Old work (Two or more coat applied @ 1.67 Itr/ 10 sqm) on existing cement paint surface | 135 | sqm
1.32 | REPAIRS TO BUILDING | [53 empty] | 1.32 | REPAIRS TO BUILDING
1.33 | Providing and fixing double scaffolding system (cup lock type) on the exterior side, up to seven story height made with 40 mm dia M.S. tube 1.5 m centre to centre, horizontal & vertical tubes joining with cup & lock system with M.S. tubes, M.S. tube challies, M.S. clamps and M.S. staircase system in the scaffolding for working platform etc. and maintaining it in a serviceable condition for the required duration as approved and removing it there after. The scaffolding system shall be stiffened with bracings, runners, connection with the building etc wherever required for inspection of work at required locations with essential safety features for the workmen etc. complete as per directions and approval of Engineer-in-charge. The elevational area of the scaffolding shall be measured for payment purpose. The payment will be made once irrespective of duration of scaffolding. Note: - This item to be used for maintenance work judicially, necessary deduction for scaffolding in the existing item to be done. |  | 70 | sqm | 278.92 |  |  | Excess(+) | 1 | Full Conversion | INR | [40 empty] | #VALUE! | #VALUE! | #VALUE! | 1.33 | Providing and fixing double scaffolding system (cup lock type) on the exterior side, up to seven story height made with 40 mm dia M.S. tube 1.5 m centre to centre, horizontal & vertical tubes joining with cup & lock system with M.S. tubes, M.S. tube challies, M.S. clamps and M.S. staircase system in the scaffolding for working platform etc. and maintaining it in a serviceable condition for the required duration as approved and removing it there after. The scaffolding system shall be stiffened with bracings, runners, connection with the building etc wherever required for inspection of work at required locations with essential safety features for the workmen etc. complete as per directions and approval of Engineer-in-charge. The elevational area of the scaffolding shall be measured for payment purpose. The payment will be made once irrespective of duration of scaffolding. Note: - This item to be used for maintenance work judicially, necessary deduction for scaffolding in the existing item to be done. | 70 | sqm
1.34 | DISMANTLING AND DEMOLISHING | [53 empty] | 1.34 | DISMANTLING AND DEMOLISHING
1.35 | Dismantling doors, windows and clerestory windows (steel or wood) shutter including chowkhats, architrave, holdfasts etc. complete and stacking within 50 metres lead : | [53 empty] | 1.35 | Dismantling doors, windows and clerestory windows (steel or wood) shutter including chowkhats, architrave, holdfasts etc. complete and stacking within 50 metres lead :
1.36 | Of area beyond 3 sq. metres |  | 4 | each | 414.57 |  |  | Excess(+) | 1 | Full Conversion | INR | [40 empty] | #VALUE! | #VALUE! | #VALUE! | 1.36 | Of area beyond 3 sq. metres | 4 | each
1.37 | Taking out doors, windows and clerestory window shutters (steel or wood) including stacking within 50 metres lead : | [53 empty] | 1.37 | Taking out doors, windows and clerestory window shutters (steel or wood) including stacking within 50 metres lead :
1.38 | Of area 3 sq. metres and below |  | 1 | each | 118.33 |  |  | Excess(+) | 1 | Full Conversion | INR | [40 empty] | #VALUE! | #VALUE! | #VALUE! | 1.38 | Of area 3 sq. metres and below | 1 | each
1.39 | Dismantling tile work in floors and roofs laid in cement mortar including stacking material within 50 metres lead. | [53 empty] | 1.39 | Dismantling tile work in floors and roofs laid in cement mortar including stacking material within 50 metres lead.
1.4 | For thickness of tiles 10 mm to 25 mm |  | 12 | sqm | 60.53 |  |  | Excess(+) | 1 | Full Conversion | INR | [40 empty] | #VALUE! | #VALUE! | #VALUE! | 1.4 | For thickness of tiles 10 mm to 25 mm | 12 | sqm
1.41 | Demolishing mud phaska in terracing and disposal of material within 50 metres lead. |  | 21 | cum | 753.94 |  |  | Excess(+) | 1 | Full Conversion | INR | [40 empty] | #VALUE! | #VALUE! | #VALUE! | 1.41 | Demolishing mud phaska in terracing and disposal of material within 50 metres lead. | 21 | cum
1.42 | Disposal of building rubbish / malba / similar unserviceable, dismantled or waste materials by mechanical means, including loading, transporting, unloading to approved municipal dumping ground or as approved by Engineer-in-charge, beyond 50 m initial lead, for all leads including all lifts involved. |  | 3 | cum | 217.65 |  |  | Excess(+) | 1 | Full Conversion | INR | [40 empty] | #VALUE! | #VALUE! | #VALUE! | 1.42 | Disposal of building rubbish / malba / similar unserviceable, dismantled or waste materials by mechanical means, including loading, transporting, unloading to approved municipal dumping ground or as approved by Engineer-in-charge, beyond 50 m initial lead, for all leads including all lifts involved. | 3 | cum
1.43 | ALUMINIUM WORK | [53 empty] | 1.43 | ALUMINIUM WORK
1.44 | Providing and fixing aluminium work for doors, windows, ventilators and partitions with extruded built up standard tubular sections/ appropriate Z sections and other sections of approved make conforming to IS: 733 and IS: 1285, fixing with dash fasteners of required dia and size, including necessary filling up the gaps at junctions, i.e. at top, bottom and sides with required EPDM rubber/ neoprene gasket etc. Aluminium sections shall be smooth, rust free, straight, mitred and jointed mechanically wherever required including cleat angle, Aluminium snap beading for glazing / panelling, C.P. brass / stainless steel screws, all complete as per architectural drawings and the directions of Engineer-in-charge. (Glazing, paneling and dash fasteners to be paid for separately) : | [53 empty] | 1.44 | Providing and fixing aluminium work for doors, windows, ventilators and partitions with extruded built up standard tubular sections/ appropriate Z sections and other sections of approved make conforming to IS: 733 and IS: 1285, fixing with dash fasteners of required dia and size, including necessary filling up the gaps at junctions, i.e. at top, bottom and sides with required EPDM rubber/ neoprene gasket etc. Aluminium sections shall be smooth, rust free, straight, mitred and jointed mechanically wherever required including cleat angle, Aluminium snap beading for glazing / panelling, C.P. brass / stainless steel screws, all complete as per architectural drawings and the directions of Engineer-in-charge. (Glazing, paneling and dash fasteners to be paid for separately) :
1.45 | For fixed portion | [53 empty] | 1.45 | For fixed portion
1.46 | Polyester powder coated aluminium (minimum thickness of polyester powder coating 50 micron) |  | 100 | kg | 445.16 |  |  | Excess(+) | 1 | Full Conversion | INR | [40 empty] | #VALUE! | #VALUE! | #VALUE! | 1.46 | Polyester powder coated aluminium (minimum thickness of polyester powder coating 50 micron) | 100 | kg
1.47 | For shutters of doors, windows & ventilators including providing and fixing hinges/ pivots and making provision for fixing of fittings wherever required including the cost of EPDM rubber / neoprene gasket required (Fittings shall be paid for separately) | [53 empty] | 1.47 | For shutters of doors, windows & ventilators including providing and fixing hinges/ pivots and making provision for fixing of fittings wherever required including the cost of EPDM rubber / neoprene gasket required (Fittings shall be paid for separately)
1.48 | Polyester powder coated aluminium (minimum thickness of polyester powder coating 50 micron) |  | 135 | kg | 530.59 |  |  | Excess(+) | 1 | Full Conversion | INR | [40 empty] | #VALUE! | #VALUE! | #VALUE! | 1.48 | Polyester powder coated aluminium (minimum thickness of polyester powder coating 50 micron) | 135 | kg
1.49 | Providing and fixing glazing in aluminium door, window, ventilator shutters and partitions etc. with EPDM rubber / neoprene gasket etc. complete as per the architectural drawings and the directions of engineer-in-charge . (Cost of aluminium snap beading shall be paid in basic item): | [53 empty] | 1.49 | Providing and fixing glazing in aluminium door, window, ventilator shutters and partitions etc. with EPDM rubber / neoprene gasket etc. complete as per the architectural drawings and the directions of engineer-in-charge . (Cost of aluminium snap beading shall be paid in basic item):
1.5 | With float glass panes of 5 mm thickness (weight not less than 12.50 kg/sqm) |  | 22 | sqm | 1241.24 |  |  | Excess(+) | 1 | Full Conversion | INR | [40 empty] | #VALUE! | #VALUE! | #VALUE! | 1.5 | With float glass panes of 5 mm thickness (weight not less than 12.50 kg/sqm) | 22 | sqm
1.51 | WATER PROOFING | [53 empty] | 1.51 | WATER PROOFING
1.52 | Grading roof for water proofing treatment with | [53 empty] | 1.52 | Grading roof for water proofing treatment with
1.53 | Cement concrete 1:2:4 (1 cement : 2 coarse sand : 4 graded stone aggregate 20 mm nominal size) |  | 2 | cum | 6631.73 |  |  | Excess(+) | 1 | Full Conversion | INR | [40 empty] | #VALUE! | #VALUE! | #VALUE! | 1.53 | Cement concrete 1:2:4 (1 cement : 2 coarse sand : 4 graded stone aggregate 20 mm nominal size) | 2 | cum
1.54 | Providing and applying fibre reinforced elastomeric liquid water proofing membrane with resilient acrylic polymers having Sun Reflectivity Index (SRI) of 105 on top of concrete roof in three coats @10.76 litre/ 10 sqm. One coat of self-priming of elastomeric waterproofing liquid (dilution with water in the ratio of 3:1) and two coats of undiluted elastomeric waterproofing liquid (dry film thickness of complete application/system not less than 500 microns). The operation shall be carried out after scrapping and properly cleaning the surface to remove loose particles with wire brushes, complete in all respect as per the direction of Engineer- in-Charge. |  | 21 | sqm | 464.34 |  |  | Excess(+) | 1 | Full Conversion | INR | [40 empty] | #VALUE! | #VALUE! | #VALUE! | 1.54 | Providing and applying fibre reinforced elastomeric liquid water proofing membrane with resilient acrylic polymers having Sun Reflectivity Index (SRI) of 105 on top of concrete roof in three coats @10.76 litre/ 10 sqm. One coat of self-priming of elastomeric waterproofing liquid (dilution with water in the ratio of 3:1) and two coats of undiluted elastomeric waterproofing liquid (dry film thickness of complete application/system not less than 500 microns). The operation shall be carried out after scrapping and properly cleaning the surface to remove loose particles with wire brushes, complete in all respect as per the direction of Engineer- in-Charge. | 21 | sqm
1.55 | NEW TECHNOLOGIES AND MATERIALS | [53 empty] | 1.55 | NEW TECHNOLOGIES AND MATERIALS
1.56 | Chipping of unsound/weak concrete material from slabs, beams, columns etc. with manual Chisel and/ or by standard power driven percussion type or of approved make including tapering of all edges, making square shoulders of cavities including cleaning the exposed concrete surface and reinforcement with wire brushes etc. and disposal of debris for all lead and lifts all complete as per direction of Engineer-In-Charge | [53 empty] | 1.56 | Chipping of unsound/weak concrete material from slabs, beams, columns etc. with manual Chisel and/ or by standard power driven percussion type or of approved make including tapering of all edges, making square shoulders of cavities including cleaning the exposed concrete surface and reinforcement with wire brushes etc. and disposal of debris for all lead and lifts all complete as per direction of Engineer-In-Charge
1.57 | 50 mm average thickness |  | 10 | sqm | 211.39 |  |  | Excess(+) | 1 | Full Conversion | INR | [40 empty] | #VALUE! | #VALUE! | #VALUE! | 1.57 | 50 mm average thickness | 10 | sqm
1.58 | Cleaning of reinforcement from rust from the reinforcing bars to give it a total rust free steel surface by using alkaline chemical rust remover of approved make with paint brush and removing loose particles after 24 hours of its application with wire brush and thoroughly washing with water and allowing it to dry, all complete as per direction of Engineer-In-Charge. | [53 empty] | 1.58 | Cleaning of reinforcement from rust from the reinforcing bars to give it a total rust free steel surface by using alkaline chemical rust remover of approved make with paint brush and removing loose particles after 24 hours of its application with wire brush and thoroughly washing with water and allowing it to dry, all complete as per direction of Engineer-In-Charge.
1.59 | Bars upto 12 mm diameter |  | 20 | metre | 6.8 |  |  | Excess(+) | 1 | Full Conversion | INR | [40 empty] | #VALUE! | #VALUE! | #VALUE! | 1.59 | Bars upto 12 mm diameter | 20 | metre
1.6 | Providing, mixing and applying bonding coat of approved adhesive on chipped portion of RCC as per specifications and direction of Engineer- In-charge complete in all respect. | [53 empty] | 1.6 | Providing, mixing and applying bonding coat of approved adhesive on chipped portion of RCC as per specifications and direction of Engineer- In-charge complete in all respect.
1.61 | Epoxy bonding adhesive having coverage 2.20 sqm/kg of approved make |  | 21 | sqm | 235.18 |  |  | Excess(+) | 1 | Full Conversion | INR | [40 empty] | #VALUE! | #VALUE! | #VALUE! | 1.61 | Epoxy bonding adhesive having coverage 2.20 sqm/kg of approved make | 21 | sqm
1.62 | Providing, mixing and applying SBR polymer (of approved make) modified Cement mortar in proportion of 1:4 (1 cement: 4 graded coarse sand with polymer minimum 2% by wt. of cement used) as per specifications and directions of Engineer-in-charge. Note: Measurement and payment: The pre-measurement of thickness shall be done just after the surface preparation is completed and Payment under this item shall be made only after proper wet curing has been done and surface has been satisfactorily evaluated by sounding / tapping with a blunt metal instrument and/or the 75 mm size cube crushing strength at the end of 28 days to be not less than 30 N/Sqmm2). | [53 empty] | 1.62 | Providing, mixing and applying SBR polymer (of approved make) modified Cement mortar in proportion of 1:4 (1 cement: 4 graded coarse sand with polymer minimum 2% by wt. of cement used) as per specifications and directions of Engineer-in-charge. Note: Measurement and payment: The pre-measurement of thickness shall be done just after the surface preparation is completed and Payment under this item shall be made only after proper wet curing has been done and surface has been satisfactorily evaluated by sounding / tapping with a blunt metal instrument and/or the 75 mm size cube crushing strength at the end of 28 days to be not less than 30 N/Sqmm2).
1.63 | 50 mm average thickness in 3 layers. |  | 10 | sqm | 968.66 |  |  | Excess(+) | 1 | Full Conversion | INR | [40 empty] | #VALUE! | #VALUE! | #VALUE! | 1.63 | 50 mm average thickness in 3 layers. | 10 | sqm
1.64 | Providing, mixing and applying SBR polymer (of approved make @ minimum 2% by wt. of cement used) modified plain/reinforced cement concrete for structural members having minimum characteristic compressive strength [with ordinary portland cement, coarse sand and graded stone aggregate of 10 mm maximum size in proportion as per design criteria] with specified average thickness. Note: Rates shall be for finished surface area of concrete and shall include the cost of labour, concrete and appropriate approved Super-Plasticiser for rendering concrete as flowable and SBR polymer but shall exclude cost of reinforcement, bond coat, Shear Keys, centering and shuttering, strutting, propping etc (Payment under this item shall be made only after proper wet curing has been done and surface has been satisfactorily evaluated by sounding/tapping with a blunt metal instrument) | [53 empty] | 1.64 | Providing, mixing and applying SBR polymer (of approved make @ minimum 2% by wt. of cement used) modified plain/reinforced cement concrete for structural members having minimum characteristic compressive strength [with ordinary portland cement, coarse sand and graded stone aggregate of 10 mm maximum size in proportion as per design criteria] with specified average thickness. Note: Rates shall be for finished surface area of concrete and shall include the cost of labour, concrete and appropriate approved Super-Plasticiser for rendering concrete as flowable and SBR polymer but shall exclude cost of reinforcement, bond coat, Shear Keys, centering and shuttering, strutting, propping etc (Payment under this item shall be made only after proper wet curing has been done and surface has been satisfactorily evaluated by sounding/tapping with a blunt metal instrument)
1.65 | 50 mm thick in Grade M25 with cement content not less than 330 kg per cum |  | 21 | sqm | 469.32 |  |  | Excess(+) | 1 | Full Conversion | INR | [40 empty] | #VALUE! | #VALUE! | #VALUE! | 1.65 | 50 mm thick in Grade M25 with cement content not less than 330 kg per cum | 21 | sqm
Total in Figures | [51 empty] | #VALUE! | #VALUE! | #VALUE!
Quoted Rate in Figures |  |  |  | Select | [47 empty] | 0 | 0 | #VALUE!
Quoted Rate in Words |  | #VALUE!
Note on K15: gepadmin: 1. If you choose "Full Conversion" then Column BA (AMOUNT) and Column BB (TAXES) BOTH values will be convert based on selected Currency in (Column L). 2. If you choose "Partial Conversion" then Column BA (AMOUNT) only will be converted based on selected currency (Column L) and Column BB (TAXES) value (INR) will be added to the converted values.
Note on K16: gepadmin: 1. If you choose "Full Conversion" then Column BA (AMOUNT) and Column BB (TAXES) BOTH values will be convert based on selected Currency in (Column L). 2. If you choose "Partial Conversion" then Column BA (AMOUNT) only will be converted based on selected currency (Column L) and Column BB (TAXES) value (INR) will be added to the converted values.
Note on K18: gepadmin: 1. If you choose "Full Conversion" then Column BA (AMOUNT) and Column BB (TAXES) BOTH values will be convert based on selected Currency in (Column L). 2. If you choose "Partial Conversion" then Column BA (AMOUNT) only will be converted based on selected currency (Column L) and Column BB (TAXES) value (INR) will be added to the converted values.
Note on K20: gepadmin: 1. If you choose "Full Conversion" then Column BA (AMOUNT) and Column BB (TAXES) BOTH values will be convert based on selected Currency in (Column L). 2. If you choose "Partial Conversion" then Column BA (AMOUNT) only will be converted based on selected currency (Column L) and Column BB (TAXES) value (INR) will be added to the converted values.
Note on K21: gepadmin: 1. If you choose "Full Conversion" then Column BA (AMOUNT) and Column BB (TAXES) BOTH values will be convert based on selected Currency in (Column L). 2. If you choose "Partial Conversion" then Column BA (AMOUNT) only will be converted based on selected currency (Column L) and Column BB (TAXES) value (INR) will be added to the converted values.
Note on K23: gepadmin: 1. If you choose "Full Conversion" then Column BA (AMOUNT) and Column BB (TAXES) BOTH values will be convert based on selected Currency in (Column L). 2. If you choose "Partial Conversion" then Column BA (AMOUNT) only will be converted based on selected currency (Column L) and Column BB (TAXES) value (INR) will be added to the converted values.
Note on K24: gepadmin: 1. If you choose "Full Conversion" then Column BA (AMOUNT) and Column BB (TAXES) BOTH values will be convert based on selected Currency in (Column L). 2. If you choose "Partial Conversion" then Column BA (AMOUNT) only will be converted based on selected currency (Column L) and Column BB (TAXES) value (INR) will be added to the converted values.
Note on K26: gepadmin: 1. If you choose "Full Conversion" then Column BA (AMOUNT) and Column BB (TAXES) BOTH values will be convert based on selected Currency in (Column L). 2. If you choose "Partial Conversion" then Column BA (AMOUNT) only will be converted based on selected currency (Column L) and Column BB (TAXES) value (INR) will be added to the converted values.
Note on K29: gepadmin: 1. If you choose "Full Conversion" then Column BA (AMOUNT) and Column BB (TAXES) BOTH values will be convert based on selected Currency in (Column L). 2. If you choose "Partial Conversion" then Column BA (AMOUNT) only will be converted based on selected currency (Column L) and Column BB (TAXES) value (INR) will be added to the converted values.
Note on K31: gepadmin: 1. If you choose "Full Conversion" then Column BA (AMOUNT) and Column BB (TAXES) BOTH values will be convert based on selected Currency in (Column L). 2. If you choose "Partial Conversion" then Column BA (AMOUNT) only will be converted based on selected currency (Column L) and Column BB (TAXES) value (INR) will be added to the converted values.
Note on K34: gepadmin: 1. If you choose "Full Conversion" then Column BA (AMOUNT) and Column BB (TAXES) BOTH values will be convert based on selected Currency in (Column L). 2. If you choose "Partial Conversion" then Column BA (AMOUNT) only will be converted based on selected currency (Column L) and Column BB (TAXES) value (INR) will be added to the converted values.
Note on K36: gepadmin: 1. If you choose "Full Conversion" then Column BA (AMOUNT) and Column BB (TAXES) BOTH values will be convert based on selected Currency in (Column L). 2. If you choose "Partial Conversion" then Column BA (AMOUNT) only will be converted based on selected currency (Column L) and Column BB (TAXES) value (INR) will be added to the converted values.
Note on K38: gepadmin: 1. If you choose "Full Conversion" then Column BA (AMOUNT) and Column BB (TAXES) BOTH values will be convert based on selected Currency in (Column L). 2. If you choose "Partial Conversion" then Column BA (AMOUNT) only will be converted based on selected currency (Column L) and Column BB (TAXES) value (INR) will be added to the converted values.
Note on K40: gepadmin: 1. If you choose "Full Conversion" then Column BA (AMOUNT) and Column BB (TAXES) BOTH values will be convert based on selected Currency in (Column L). 2. If you choose "Partial Conversion" then Column BA (AMOUNT) only will be converted based on selected currency (Column L) and Column BB (TAXES) value (INR) will be added to the converted values.
Note on K41: gepadmin: 1. If you choose "Full Conversion" then Column BA (AMOUNT) and Column BB (TAXES) BOTH values will be convert based on selected Currency in (Column L). 2. If you choose "Partial Conversion" then Column BA (AMOUNT) only will be converted based on selected currency (Column L) and Column BB (TAXES) value (INR) will be added to the converted values.
Note on K42: gepadmin: 1. If you choose "Full Conversion" then Column BA (AMOUNT) and Column BB (TAXES) BOTH values will be convert based on selected Currency in (Column L). 2. If you choose "Partial Conversion" then Column BA (AMOUNT) only will be converted based on selected currency (Column L) and Column BB (TAXES) value (INR) will be added to the converted values.
Note on K44: gepadmin: 1. If you choose "Full Conversion" then Column BA (AMOUNT) and Column BB (TAXES) BOTH values will be convert based on selected Currency in (Column L). 2. If you choose "Partial Conversion" then Column BA (AMOUNT) only will be converted based on selected currency (Column L) and Column BB (TAXES) value (INR) will be added to the converted values.
Note on K46: gepadmin: 1. If you choose "Full Conversion" then Column BA (AMOUNT) and Column BB (TAXES) BOTH values will be convert based on selected Currency in (Column L). 2. If you choose "Partial Conversion" then Column BA (AMOUNT) only will be converted based on selected currency (Column L) and Column BB (TAXES) value (INR) will be added to the converted values.
Note on K49: gepadmin: 1. If you choose "Full Conversion" then Column BA (AMOUNT) and Column BB (TAXES) BOTH values will be convert based on selected Currency in (Column L). 2. If you choose "Partial Conversion" then Column BA (AMOUNT) only will be converted based on selected currency (Column L) and Column BB (TAXES) value (INR) will be added to the converted values.
Note on K51: gepadmin: 1. If you choose "Full Conversion" then Column BA (AMOUNT) and Column BB (TAXES) BOTH values will be convert based on selected Currency in (Column L). 2. If you choose "Partial Conversion" then Column BA (AMOUNT) only will be converted based on selected currency (Column L) and Column BB (TAXES) value (INR) will be added to the converted values.
Note on K53: gepadmin: 1. If you choose "Full Conversion" then Column BA (AMOUNT) and Column BB (TAXES) BOTH values will be convert based on selected Currency in (Column L). 2. If you choose "Partial Conversion" then Column BA (AMOUNT) only will be converted based on selected currency (Column L) and Column BB (TAXES) value (INR) will be added to the converted values.
Note on K54: gepadmin: 1. If you choose "Full Conversion" then Column BA (AMOUNT) and Column BB (TAXES) BOTH values will be convert based on selected Currency in (Column L). 2. If you choose "Partial Conversion" then Column BA (AMOUNT) only will be converted based on selected currency (Column L) and Column BB (TAXES) value (INR) will be added to the converted values.
Note on K55: gepadmin: 1. If you choose "Full Conversion" then Column BA (AMOUNT) and Column BB (TAXES) BOTH values will be convert based on selected Currency in (Column L). 2. If you choose "Partial Conversion" then Column BA (AMOUNT) only will be converted based on selected currency (Column L) and Column BB (TAXES) value (INR) will be added to the converted values.
Note on K59: gepadmin: 1. If you choose "Full Conversion" then Column BA (AMOUNT) and Column BB (TAXES) BOTH values will be convert based on selected Currency in (Column L). 2. If you choose "Partial Conversion" then Column BA (AMOUNT) only will be converted based on selected currency (Column L) and Column BB (TAXES) value (INR) will be added to the converted values.
Note on K61: gepadmin: 1. If you choose "Full Conversion" then Column BA (AMOUNT) and Column BB (TAXES) BOTH values will be convert based on selected Currency in (Column L). 2. If you choose "Partial Conversion" then Column BA (AMOUNT) only will be converted based on selected currency (Column L) and Column BB (TAXES) value (INR) will be added to the converted values.
Note on K63: gepadmin: 1. If you choose "Full Conversion" then Column BA (AMOUNT) and Column BB (TAXES) BOTH values will be convert based on selected Currency in (Column L). 2. If you choose "Partial Conversion" then Column BA (AMOUNT) only will be converted based on selected currency (Column L) and Column BB (TAXES) value (INR) will be added to the converted values.
Note on K66: gepadmin: 1. If you choose "Full Conversion" then Column BA (AMOUNT) and Column BB (TAXES) BOTH values will be convert based on selected Currency in (Column L). 2. If you choose "Partial Conversion" then Column BA (AMOUNT) only will be converted based on selected currency (Column L) and Column BB (TAXES) value (INR) will be added to the converted values.
Note on K67: gepadmin: 1. If you choose "Full Conversion" then Column BA (AMOUNT) and Column BB (TAXES) BOTH values will be convert based on selected Currency in (Column L). 2. If you choose "Partial Conversion" then Column BA (AMOUNT) only will be converted based on selected currency (Column L) and Column BB (TAXES) value (INR) will be added to the converted values.
Note on K70: gepadmin: 1. If you choose "Full Conversion" then Column BA (AMOUNT) and Column BB (TAXES) BOTH values will be convert based on selected Currency in (Column L). 2. If you choose "Partial Conversion" then Column BA (AMOUNT) only will be converted based on selected currency (Column L) and Column BB (TAXES) value (INR) will be added to the converted values.
Note on K72: gepadmin: 1. If you choose "Full Conversion" then Column BA (AMOUNT) and Column BB (TAXES) BOTH values will be convert based on selected Currency in (Column L). 2. If you choose "Partial Conversion" then Column BA (AMOUNT) only will be converted based on selected currency (Column L) and Column BB (TAXES) value (INR) will be added to the converted values.
Note on K74: gepadmin: 1. If you choose "Full Conversion" then Column BA (AMOUNT) and Column BB (TAXES) BOTH values will be convert based on selected Currency in (Column L). 2. If you choose "Partial Conversion" then Column BA (AMOUNT) only will be converted based on selected currency (Column L) and Column BB (TAXES) value (INR) will be added to the converted values.
Note on K76: gepadmin: 1. If you choose "Full Conversion" then Column BA (AMOUNT) and Column BB (TAXES) BOTH values will be convert based on selected Currency in (Column L). 2. If you choose "Partial Conversion" then Column BA (AMOUNT) only will be converted based on selected currency (Column L) and Column BB (TAXES) value (INR) will be added to the converted values.
Note on K78: gepadmin: 1. If you choose "Full Conversion" then Column BA (AMOUNT) and Column BB (TAXES) BOTH values will be convert based on selected Currency in (Column L). 2. If you choose "Partial Conversion" then Column BA (AMOUNT) only will be converted based on selected currency (Column L) and Column BB (TAXES) value (INR) will be added to the converted values.
Validate
Print
Help

## Macros
Please Enable Macros to View BoQ information