## BoQ1 (hidden)
Percentage BoQ
BoQ_Ver3.1 | Percentage | Normal | INR Only | INR
Select, At Par, Excess (+), Less (-) |  | IOCL
Tender Inviting Authority: Executive Engineer, IWD, IIT, Kanpur
Name of Work: Creating of cycle parking for F,E, E1, and I block of hall-4.
Contract No: 49/Civil/D1/2024-25
Name of the Bidder/ Bidding Firm / Company :
PRICE SCHEDULE (This BOQ template must not be modified/replaced by the bidder and the same should be uploaded after filling the relevant columns, else the bidder is liable to be rejected for this tender. Bidders are allowed to enter the Bidder Name and Values only )
NUMBER # | TEXT # | TEXT # | NUMBER # | TEXT # | NUMBER | NUMBER | TEXT | TEXT # | NUMBER # | TEXT# | TEXT # | NUMBER # | NUMBER | NUMBER | NUMBER | NUMBER | TEXT | TEXT | NUMBER | NUMBER | NUMBER | NUMBER | TEXT | TEXT | NUMBER | NUMBER | NUMBER | NUMBER | TEXT | TEXT | NUMBER | NUMBER | NUMBER | NUMBER | TEXT | TEXT | NUMBER | NUMBER | NUMBER | NUMBER | TEXT | TEXT | NUMBER | NUMBER | NUMBER # | NUMBER # | TEXT | TEXT | NUMBER # | NUMBER # | DATE | NUMBER # | NUMBER # | TEXT #
Sl. No. | Item Description | Item Code / Make | Quantity | Units | Estimated Rate in Rs. P |  |  | Addition / Deduction | Addition / Deduction Values | Currency Convertion against each Item | Quoted Currency in INR / Other Currency | BASIC RATE In Figures To be entered by the Bidder Rs. P | Excise Duty | VAT | Freight Charges ( Unloading & Stacking) | Any Other Taxes/Duties/Levies |  |  | Other Taxes 2 | IIIrd Party i.e DGS&D / RITES etc Inspection Charges @0.34%+Service Tax | Less for Cenvat Credit,if any respect of Supplies Under full Excise Duty Category | [30 empty] | TOTAL AMOUNT Without Taxes in Rs. P | TOTAL AMOUNT With Taxes | TOTAL AMOUNT In Words
1 | 2 | 3 | 4 | 5 | 6 | 7 | 8 | 9 | 10 | 11 | 12 | 13 | 14 | 15 | 16 | 17 | 18 | 19 | 20 | 21 | 22 | 23 | 24 | 25 | 26 | 27 | 28 | 29 | 30 | 31 | 32 | 33 | 34 | 35 | 36 | 37 | 38 | 39 | 40 | 41 | 42 | 43 | 44 | 45 | 46 | 47 | 48 | 49 | 50 | 51 | 52 | 7 | 54 | 8
1 | EARTH WORK | [53 empty] | 1 | EARTH WORK
1.01 | Earth work in excavation by mechanical means (Hydraulic excavator) / manual means in foundation trenches or drains (not exceeding 1.5 m in width or 10 sqm on plan), including dressing of sides and ramming of bottoms, for all lift, including getting out the excavated soil and disposal of surplus excavated soil as directed, within a lead of 50 m. | [53 empty] | 1.01 | Earth work in excavation by mechanical means (Hydraulic excavator) / manual means in foundation trenches or drains (not exceeding 1.5 m in width or 10 sqm on plan), including dressing of sides and ramming of bottoms, for all lift, including getting out the excavated soil and disposal of surplus excavated soil as directed, within a lead of 50 m.
1.02 | All kinds of soil. |  | 14 | cum | 214.65 |  |  | Excess(+) | 1 | Full Conversion | INR | [40 empty] | #VALUE! | #VALUE! | #VALUE! | 1.02 | All kinds of soil. | 14 | cum
1.03 | Surface dressing of the ground including removing vegetation and in- equalities not exceeding 15 cm deep and disposal of rubbish, lead up to 50 m and lift up to 1.5 m. | [53 empty] | 1.03 | Surface dressing of the ground including removing vegetation and in- equalities not exceeding 15 cm deep and disposal of rubbish, lead up to 50 m and lift up to 1.5 m.
1.04 | All kinds of soil |  | 397 | sqm | 28.16 |  |  | Excess(+) | 1 | Full Conversion | INR | [40 empty] | #VALUE! | #VALUE! | #VALUE! | 1.04 | All kinds of soil | 397 | sqm
2 | CEMENT CONCRETE (CAST IN SITU) | [53 empty] | 2 | CEMENT CONCRETE (CAST IN SITU)
2.01 | Providing and laying in position cement concrete of specified grade excluding the cost of centering and shuttering - All work up to plinth level : | [53 empty] | 2.01 | Providing and laying in position cement concrete of specified grade excluding the cost of centering and shuttering - All work up to plinth level :
2.02 | 1:2:4 (1 cement : 2 coarse sand (zone-Ill) derived from natural sources : 4 graded stone aggregate 20 mm nominal size derived from natural sources) |  | 13.5 | cum | 6496.66 |  |  | Excess(+) | 1 | Full Conversion | INR | [40 empty] | #VALUE! | #VALUE! | #VALUE! | 2.02 | 1:2:4 (1 cement : 2 coarse sand (zone-Ill) derived from natural sources : 4 graded stone aggregate 20 mm nominal size derived from natural sources) | 13.5 | cum
3 | MASONRY WORK | [53 empty] | 3 | MASONRY WORK
3.01 | Brick edging 7cm wide 11.4 cm deep to plinth protection with common burnt clay F.P.S. (non modular) bricks of class designation 7.5 including grouting with cement mortar 1:4 (1 cement : 4 fine sand). |  | 10 | metre | 50.18 |  |  | Excess(+) | 1 | Full Conversion | INR | [40 empty] | #VALUE! | #VALUE! | #VALUE! | 3.01 | Brick edging 7cm wide 11.4 cm deep to plinth protection with common burnt clay F.P.S. (non modular) bricks of class designation 7.5 including grouting with cement mortar 1:4 (1 cement : 4 fine sand). | 10 | metre
4 | STEEL WORK | [53 empty] | 4 | STEEL WORK
4.01 | Structural steel work riveted, bolted or welded in built up sections, trusses and framed work, including cutting, hoisting, fixing in position and applying a priming coat of approved steel primer all complete. |  | 330 | kg | 110.25 |  |  | Excess(+) | 1 | Full Conversion | INR | [40 empty] | #VALUE! | #VALUE! | #VALUE! | 4.01 | Structural steel work riveted, bolted or welded in built up sections, trusses and framed work, including cutting, hoisting, fixing in position and applying a priming coat of approved steel primer all complete. | 330 | kg
4.02 | Steel work in built up tubular (round, square or rectangular hollow tubes etc.) trusses etc., including cutting, hoisting, fixing in position and applying a priming coat of approved steel primer, including welding and bolted with special shaped washers etc. complete. | [53 empty] | 4.02 | Steel work in built up tubular (round, square or rectangular hollow tubes etc.) trusses etc., including cutting, hoisting, fixing in position and applying a priming coat of approved steel primer, including welding and bolted with special shaped washers etc. complete.
4.03 | Hot finished welded type tubes |  | 5300 | kg | 160.3 |  |  | Excess(+) | 1 | Full Conversion | INR | [40 empty] | #VALUE! | #VALUE! | #VALUE! | 4.03 | Hot finished welded type tubes | 5300 | kg
5 | ROOFING | [53 empty] | 5 | ROOFING
5.01 | Providing and fixing precoated galvanised iron profile sheets (size, shape and pitch of corrugation as approved by Engineer-in-Charge) of total coated thickness 0.50 mm (base metal of minimum 0.45 mm thickness with total coating thickness of 0.05mm) with zinc coating 120 grams per sqm as per IS: 277, in 240 mpa steel grade, 5-7 microns epoxy primer on both side of the sheet and polyester top coat 15-18 microns. Sheet should have protective guard film of 25 microns minimum to avoid scratches during transportation and should be supplied in single length upto 12 metre or as desired by Engineer-in-charge. The sheet shall be fixed using self drilling /self tapping screws of size (5.5x 55 mm) with EPDM seal, complete upto any pitch in horizontal/ vertical or curved surfaces, excluding the cost of purlins, rafters and trusses and including cutting to size and shape wherever required. |  | 365 | sqm | 609.1 |  |  | Excess(+) | 1 | Full Conversion | INR | [40 empty] | #VALUE! | #VALUE! | #VALUE! | 5.01 | Providing and fixing precoated galvanised iron profile sheets (size, shape and pitch of corrugation as approved by Engineer-in-Charge) of total coated thickness 0.50 mm (base metal of minimum 0.45 mm thickness with total coating thickness of 0.05mm) with zinc coating 120 grams per sqm as per IS: 277, in 240 mpa steel grade, 5-7 microns epoxy primer on both side of the sheet and polyester top coat 15-18 microns. Sheet should have protective guard film of 25 microns minimum to avoid scratches during transportation and should be supplied in single length upto 12 metre or as desired by Engineer-in-charge. The sheet shall be fixed using self drilling /self tapping screws of size (5.5x 55 mm) with EPDM seal, complete upto any pitch in horizontal/ vertical or curved surfaces, excluding the cost of purlins, rafters and trusses and including cutting to size and shape wherever required. | 365 | sqm
5.02 | Providing and fixing precoated galvanised steel sheet roofing accessories of total coated thickness 0.50 mm (base metal of minimum 0.45 mm thickness with total coating thickness of 0.05 mm) with Zinc coating 120 gram per sqm as per IS: 277, in 240 mpa steel grade, 5-7 microns epoxy primer on both side of the sheet and polyester top coat 15-18 microns using self drilling/ self tapping screws complete : | [53 empty] | 5.02 | Providing and fixing precoated galvanised steel sheet roofing accessories of total coated thickness 0.50 mm (base metal of minimum 0.45 mm thickness with total coating thickness of 0.05 mm) with Zinc coating 120 gram per sqm as per IS: 277, in 240 mpa steel grade, 5-7 microns epoxy primer on both side of the sheet and polyester top coat 15-18 microns using self drilling/ self tapping screws complete :
5.03 | Ridges plain (500- 600mm) |  | 27 | metre | 438.98 |  |  | Excess(+) | 1 | Full Conversion | INR | [40 empty] | #VALUE! | #VALUE! | #VALUE! | 5.03 | Ridges plain (500- 600mm) | 27 | metre
6 | FINISHING | [53 empty] | 6 | FINISHING
6.01 | 12 mm cement plaster of mix: | [53 empty] | 6.01 | 12 mm cement plaster of mix:
6.02 | 1:6 (1 cement: 6 coarse sand) |  | 7 | sqm | 283.38 |  |  | Excess(+) | 1 | Full Conversion | INR | [40 empty] | #VALUE! | #VALUE! | #VALUE! | 6.02 | 1:6 (1 cement: 6 coarse sand) | 7 | sqm
6.03 | Painting with synthetic enamel paint of approved brand and manufacture of required colour to give an even shade: | [53 empty] | 6.03 | Painting with synthetic enamel paint of approved brand and manufacture of required colour to give an even shade:
6.04 | One or more coats on old work |  | 365 | sqm | 84.77 |  |  | Excess(+) | 1 | Full Conversion | INR | [40 empty] | #VALUE! | #VALUE! | #VALUE! | 6.04 | One or more coats on old work | 365 | sqm
7 | ROAD WORK | [53 empty] | 7 | ROAD WORK
7.01 | Providing and laying at or near ground level factory made kerb stone of M-25 grade cement concrete in position to the required line, level and curvature, jointed with cement mortar 1:3 (1 cement: 3 coarse sand), including making joints with or without grooves (thickness of joints except at sharp curve shall not to more than 5 mm), including making drainage opening wherever required complete etc. as per direction of Engineer- in-charge (length of finished kerb edging shall be measured to calculate volume for payment). (Precast C.C. kerb stone shall be approved by Engineer-in-charge). |  | 8.76 | cum | 8343.04 |  |  | Excess(+) | 1 | Full Conversion | INR | [40 empty] | #VALUE! | #VALUE! | #VALUE! | 7.01 | Providing and laying at or near ground level factory made kerb stone of M-25 grade cement concrete in position to the required line, level and curvature, jointed with cement mortar 1:3 (1 cement: 3 coarse sand), including making joints with or without grooves (thickness of joints except at sharp curve shall not to more than 5 mm), including making drainage opening wherever required complete etc. as per direction of Engineer- in-charge (length of finished kerb edging shall be measured to calculate volume for payment). (Precast C.C. kerb stone shall be approved by Engineer-in-charge). | 8.76 | cum
7.02 | Providing and laying factory made chamfered edge Cement Concrete paver blocks in footpath, parks, lawns, drive ways or light traffic parking etc, of required strength, thickness & size/ shape, made by table vibratory method using PU mould, laid in required colour & pattern over 50 mm thick compacted bed of sand, compacting and proper embedding/laying of inter locking paver blocks into the sand bedding layer through vibratory compaction by using plate vibrator, filling the joints with sand and cutting of paver blocks as per required size and pattern, finishing and sweeping extra sand. complete all as per direction of Engineer-in-Charge. | [53 empty] | 7.02 | Providing and laying factory made chamfered edge Cement Concrete paver blocks in footpath, parks, lawns, drive ways or light traffic parking etc, of required strength, thickness & size/ shape, made by table vibratory method using PU mould, laid in required colour & pattern over 50 mm thick compacted bed of sand, compacting and proper embedding/laying of inter locking paver blocks into the sand bedding layer through vibratory compaction by using plate vibrator, filling the joints with sand and cutting of paver blocks as per required size and pattern, finishing and sweeping extra sand. complete all as per direction of Engineer-in-Charge.
7.03 | 60 mm thick cement concrete paver block of M-35 grade with approved colour, design & pattern. |  | 400 | sqm | 862.25 |  |  | Excess(+) | 1 | Full Conversion | INR | [40 empty] | #VALUE! | #VALUE! | #VALUE! | 7.03 | 60 mm thick cement concrete paver block of M-35 grade with approved colour, design & pattern. | 400 | sqm
8 | MINOR CIVIL MAINTENANCE ITEM | [53 empty] | 8 | MINOR CIVIL MAINTENANCE ITEM
8.01 | Providing and laying cement concrete of specified grade i/c the cost of centring and shuttering, All work upto plinth level. (1 cement :5 coarse sand : 10 graded brick aggregate 40 mm nominal size). |  | 32.5 | CUM | 4637.38 |  |  | Excess(+) | 1 | Full Conversion | INR | [40 empty] | #VALUE! | #VALUE! | #VALUE! | 8.01 | Providing and laying cement concrete of specified grade i/c the cost of centring and shuttering, All work upto plinth level. (1 cement :5 coarse sand : 10 graded brick aggregate 40 mm nominal size). | 32.5 | CUM
Total in Figures | [51 empty] | #VALUE! | #VALUE! | #VALUE!
Quoted Rate in Figures |  |  |  | Select | [47 empty] | 0 | 0 | #VALUE!
Quoted Rate in Words |  | #VALUE!
Note on K15: gepadmin: 1. If you choose "Full Conversion" then Column BA (AMOUNT) and Column BB (TAXES) BOTH values will be convert based on selected Currency in (Column L). 2. If you choose "Partial Conversion" then Column BA (AMOUNT) only will be converted based on selected currency (Column L) and Column BB (TAXES) value (INR) will be added to the converted values.
Note on K17: gepadmin: 1. If you choose "Full Conversion" then Column BA (AMOUNT) and Column BB (TAXES) BOTH values will be convert based on selected Currency in (Column L). 2. If you choose "Partial Conversion" then Column BA (AMOUNT) only will be converted based on selected currency (Column L) and Column BB (TAXES) value (INR) will be added to the converted values.
Note on K20: gepadmin: 1. If you choose "Full Conversion" then Column BA (AMOUNT) and Column BB (TAXES) BOTH values will be convert based on selected Currency in (Column L). 2. If you choose "Partial Conversion" then Column BA (AMOUNT) only will be converted based on selected currency (Column L) and Column BB (TAXES) value (INR) will be added to the converted values.
Note on K22: gepadmin: 1. If you choose "Full Conversion" then Column BA (AMOUNT) and Column BB (TAXES) BOTH values will be convert based on selected Currency in (Column L). 2. If you choose "Partial Conversion" then Column BA (AMOUNT) only will be converted based on selected currency (Column L) and Column BB (TAXES) value (INR) will be added to the converted values.
Note on K24: gepadmin: 1. If you choose "Full Conversion" then Column BA (AMOUNT) and Column BB (TAXES) BOTH values will be convert based on selected Currency in (Column L). 2. If you choose "Partial Conversion" then Column BA (AMOUNT) only will be converted based on selected currency (Column L) and Column BB (TAXES) value (INR) will be added to the converted values.
Note on K26: gepadmin: 1. If you choose "Full Conversion" then Column BA (AMOUNT) and Column BB (TAXES) BOTH values will be convert based on selected Currency in (Column L). 2. If you choose "Partial Conversion" then Column BA (AMOUNT) only will be converted based on selected currency (Column L) and Column BB (TAXES) value (INR) will be added to the converted values.
Note on K28: gepadmin: 1. If you choose "Full Conversion" then Column BA (AMOUNT) and Column BB (TAXES) BOTH values will be convert based on selected Currency in (Column L). 2. If you choose "Partial Conversion" then Column BA (AMOUNT) only will be converted based on selected currency (Column L) and Column BB (TAXES) value (INR) will be added to the converted values.
Note on K30: gepadmin: 1. If you choose "Full Conversion" then Column BA (AMOUNT) and Column BB (TAXES) BOTH values will be convert based on selected Currency in (Column L). 2. If you choose "Partial Conversion" then Column BA (AMOUNT) only will be converted based on selected currency (Column L) and Column BB (TAXES) value (INR) will be added to the converted values.
Note on K33: gepadmin: 1. If you choose "Full Conversion" then Column BA (AMOUNT) and Column BB (TAXES) BOTH values will be convert based on selected Currency in (Column L). 2. If you choose "Partial Conversion" then Column BA (AMOUNT) only will be converted based on selected currency (Column L) and Column BB (TAXES) value (INR) will be added to the converted values.
Note on K35: gepadmin: 1. If you choose "Full Conversion" then Column BA (AMOUNT) and Column BB (TAXES) BOTH values will be convert based on selected Currency in (Column L). 2. If you choose "Partial Conversion" then Column BA (AMOUNT) only will be converted based on selected currency (Column L) and Column BB (TAXES) value (INR) will be added to the converted values.
Note on K37: gepadmin: 1. If you choose "Full Conversion" then Column BA (AMOUNT) and Column BB (TAXES) BOTH values will be convert based on selected Currency in (Column L). 2. If you choose "Partial Conversion" then Column BA (AMOUNT) only will be converted based on selected currency (Column L) and Column BB (TAXES) value (INR) will be added to the converted values.
Note on K39: gepadmin: 1. If you choose "Full Conversion" then Column BA (AMOUNT) and Column BB (TAXES) BOTH values will be convert based on selected Currency in (Column L). 2. If you choose "Partial Conversion" then Column BA (AMOUNT) only will be converted based on selected currency (Column L) and Column BB (TAXES) value (INR) will be added to the converted values.
Note on K41: gepadmin: 1. If you choose "Full Conversion" then Column BA (AMOUNT) and Column BB (TAXES) BOTH values will be convert based on selected Currency in (Column L). 2. If you choose "Partial Conversion" then Column BA (AMOUNT) only will be converted based on selected currency (Column L) and Column BB (TAXES) value (INR) will be added to the converted values.
Validate
Print
Help

## Macros
Please Enable Macros to View BoQ information