## BoQ1 (hidden)
Percentage BoQ
BoQ_Ver3.1 | Percentage | Normal | INR Only | INR
Select, At Par, Excess (+), Less (-) |  | IOCL
Tender Inviting Authority: Executive Engineer, IWD, IIT, Kanpur
Name of Work: Providing and fixing false ceiling in foyer area of PBCEC at VH-1
Contract No: 54/Civil/D1/2024-25
Name of the Bidder/ Bidding Firm / Company :
PRICE SCHEDULE (This BOQ template must not be modified/replaced by the bidder and the same should be uploaded after filling the relevant columns, else the bidder is liable to be rejected for this tender. Bidders are allowed to enter the Bidder Name and Values only )
NUMBER # | TEXT # | TEXT # | NUMBER # | TEXT # | NUMBER | NUMBER | TEXT | TEXT # | NUMBER # | TEXT# | TEXT # | NUMBER # | NUMBER | NUMBER | NUMBER | NUMBER | TEXT | TEXT | NUMBER | NUMBER | NUMBER | NUMBER | TEXT | TEXT | NUMBER | NUMBER | NUMBER | NUMBER | TEXT | TEXT | NUMBER | NUMBER | NUMBER | NUMBER | TEXT | TEXT | NUMBER | NUMBER | NUMBER | NUMBER | TEXT | TEXT | NUMBER | NUMBER | NUMBER # | NUMBER # | TEXT | TEXT | NUMBER # | NUMBER # | DATE | NUMBER # | NUMBER # | TEXT #
Sl. No. | Item Description | Item Code / Make | Quantity | Units | Estimated Rate in Rs. P |  |  | Addition / Deduction | Addition / Deduction Values | Currency Convertion against each Item | Quoted Currency in INR / Other Currency | BASIC RATE In Figures To be entered by the Bidder Rs. P | Excise Duty | VAT | Freight Charges ( Unloading & Stacking) | Any Other Taxes/Duties/Levies |  |  | Other Taxes 2 | IIIrd Party i.e DGS&D / RITES etc Inspection Charges @0.34%+Service Tax | Less for Cenvat Credit,if any respect of Supplies Under full Excise Duty Category | [30 empty] | TOTAL AMOUNT Without Taxes in Rs. P | TOTAL AMOUNT With Taxes | TOTAL AMOUNT In Words
1 | 2 | 3 | 4 | 5 | 6 | 7 | 8 | 9 | 10 | 11 | 12 | 13 | 14 | 15 | 16 | 17 | 18 | 19 | 20 | 21 | 22 | 23 | 24 | 25 | 26 | 27 | 28 | 29 | 30 | 31 | 32 | 33 | 34 | 35 | 36 | 37 | 38 | 39 | 40 | 41 | 42 | 43 | 44 | 45 | 46 | 47 | 48 | 49 | 50 | 51 | 52 | 7 | 54 | 8
1 | ROOFING | [53 empty] | 1 | ROOFING
1.01 | Extra for providing and fixing ceiling to curved surfaces in narrow widths |  | 16.3 | sqm | 373.63 |  |  | Excess(+) | 1 | Full Conversion | INR | [40 empty] | #VALUE! | #VALUE! | #VALUE! | 1.01 | Extra for providing and fixing ceiling to curved surfaces in narrow widths | 16.3 | sqm
1.02 | Providing and fixing false ceiling at all heights including providing and fixing of frame work made of special sections, power pressed from M.S. sheets and galvanized with zinc coating of 120 gms/sqm (both side inclusive) as per IS : 277 and consisting of angle cleats of size 25 mm wide x 1.6 mm thick with flanges of 27 mm and 37mm, at 1200 mm centre to centre, one flange fixed to the ceiling with dash fastener 12.5 mm dia x 50 mm long with 6 mm dia bolts, other flange of cleat fixed to the angle hangers of 25x10x0.50 mm of required length with nuts & bolts of required size and other end of angle hanger fixed with intermediate G.I. channels 45x15x0.9 mm running at the spacing of 1200 mm centre to centre, to which the ceiling section 0.5 mm thick bottom wedge of 80 mm with tapered flanges of 26 mm each having lips of 10.5 mm, at 450 mm centre to centre, shall be fixed in a direction perpendicular to G.I. intermediate channel with connecting clips made out of 2.64 mm dia x 230 mm long G.I. wire at every junction, including fixing perimeter channels 0.5 mm thick 27 mm high having flanges of 20 mm and 30 mm long, the perimeter of ceiling fixed to wall/partition with the help of rawl plugs at 450 mm centre, with 25 mm long dry wall screws @ 230 mm interval, including fixing of gypsum board to ceiling section and perimeter channel with the help of dry wall screws of size 3.5 x 25 mm at 230 mm c/c, including jointing and finishing to a flush finish of tapered and square edges of the board with recommended jointing compound , jointing tapes , finishing with jointing compound in 3 layers covering upto 150 mm on both sides of joint and two coats of primer suitable for board, all as per manufacturer's specification and also including the cost of making openings for light fittings, grills, difusers, cutouts made with frame of perimeter channels suitably fixed, all complete as per drawings, specification and direction of the Engineer in Charge but excluding the cost of painting with : | [53 empty] | 1.02 | Providing and fixing false ceiling at all heights including providing and fixing of frame work made of special sections, power pressed from M.S. sheets and galvanized with zinc coating of 120 gms/sqm (both side inclusive) as per IS : 277 and consisting of angle cleats of size 25 mm wide x 1.6 mm thick with flanges of 27 mm and 37mm, at 1200 mm centre to centre, one flange fixed to the ceiling with dash fastener 12.5 mm dia x 50 mm long with 6 mm dia bolts, other flange of cleat fixed to the angle hangers of 25x10x0.50 mm of required length with nuts & bolts of required size and other end of angle hanger fixed with intermediate G.I. channels 45x15x0.9 mm running at the spacing of 1200 mm centre to centre, to which the ceiling section 0.5 mm thick bottom wedge of 80 mm with tapered flanges of 26 mm each having lips of 10.5 mm, at 450 mm centre to centre, shall be fixed in a direction perpendicular to G.I. intermediate channel with connecting clips made out of 2.64 mm dia x 230 mm long G.I. wire at every junction, including fixing perimeter channels 0.5 mm thick 27 mm high having flanges of 20 mm and 30 mm long, the perimeter of ceiling fixed to wall/partition with the help of rawl plugs at 450 mm centre, with 25 mm long dry wall screws @ 230 mm interval, including fixing of gypsum board to ceiling section and perimeter channel with the help of dry wall screws of size 3.5 x 25 mm at 230 mm c/c, including jointing and finishing to a flush finish of tapered and square edges of the board with recommended jointing compound , jointing tapes , finishing with jointing compound in 3 layers covering upto 150 mm on both sides of joint and two coats of primer suitable for board, all as per manufacturer's specification and also including the cost of making openings for light fittings, grills, difusers, cutouts made with frame of perimeter channels suitably fixed, all complete as per drawings, specification and direction of the Engineer in Charge but excluding the cost of painting with :
1.03 | 12.5 mm thick tapered edge gypsum moisture resistant board |  | 71 | sqm | 1260.91 |  |  | Excess(+) | 1 | Full Conversion | INR | [40 empty] | #VALUE! | #VALUE! | #VALUE! | 1.03 | 12.5 mm thick tapered edge gypsum moisture resistant board | 71 | sqm
2 | FINISHING | [53 empty] | 2 | FINISHING
2.01 | Providing and applying white cement based putty of average thickness 1 mm, of approved brand and manufacturer, over the plastered wall surface to prepare the surface even and smooth complete. |  | 175 | sqm | 128.68 |  |  | Excess(+) | 1 | Full Conversion | INR | [40 empty] | #VALUE! | #VALUE! | #VALUE! | 2.01 | Providing and applying white cement based putty of average thickness 1 mm, of approved brand and manufacturer, over the plastered wall surface to prepare the surface even and smooth complete. | 175 | sqm
2.02 | Wall painting with acrylic emulsion paint, having VOC (Volatile Organic Compound ) content less than 50 grams/ litre, of approved brand and manufacture, including applying additional coats wherever required, to achieve even shade and colour. | [53 empty] | 2.02 | Wall painting with acrylic emulsion paint, having VOC (Volatile Organic Compound ) content less than 50 grams/ litre, of approved brand and manufacture, including applying additional coats wherever required, to achieve even shade and colour.
2.03 | Two coats |  | 365 | sqm | 113.34 |  |  | Excess(+) | 1 | Full Conversion | INR | [40 empty] | #VALUE! | #VALUE! | #VALUE! | 2.03 | Two coats | 365 | sqm
2.04 | Removing white or colour wash by scrapping and sand papering and preparing the surface smooth including necessary repairs to scratches etc. complete |  | 95 | sqm | 16.29 |  |  | Excess(+) | 1 | Full Conversion | INR | [40 empty] | #VALUE! | #VALUE! | #VALUE! | 2.04 | Removing white or colour wash by scrapping and sand papering and preparing the surface smooth including necessary repairs to scratches etc. complete | 95 | sqm
2.05 | Finishing walls with Premium Acrylic Smooth exterior paint with Silicone additives of required shade | [53 empty] | 2.05 | Finishing walls with Premium Acrylic Smooth exterior paint with Silicone additives of required shade
2.06 | Old work (Two or more coats applied @ 1.43 V/ 10 sqm) over existing cement paint surface |  | 200 | sqm | 108.27 |  |  | Excess(+) | 1 | Full Conversion | INR | [40 empty] | #VALUE! | #VALUE! | #VALUE! | 2.06 | Old work (Two or more coats applied @ 1.43 V/ 10 sqm) over existing cement paint surface | 200 | sqm
3 | WATER PROOFING | [53 empty] | 3 | WATER PROOFING
3.01 | Providing and applying fibre reinforced elastomeric liquid water proofing membrane with resilient acrylic polymers having Sun Reflectivity Index (SRI) of 105 on top of concrete roof in three coats @10.76 litre/ 10 sqm. One coat of self-priming of elastomeric waterproofing liquid (dilution with water in the ratio of 3:1) and two coats of undiluted elastomeric waterproofing liquid (dry film thickness of complete application/system not less than 500 microns). The operation shall be carried out after scrapping and properly cleaning the surface to remove loose particles with wire brushes, complete in all respect as per the direction of Engineer- in-Charge. |  | 700 | sqm | 464.34 |  |  | Excess(+) | 1 | Full Conversion | INR | [40 empty] | #VALUE! | #VALUE! | #VALUE! | 3.01 | Providing and applying fibre reinforced elastomeric liquid water proofing membrane with resilient acrylic polymers having Sun Reflectivity Index (SRI) of 105 on top of concrete roof in three coats @10.76 litre/ 10 sqm. One coat of self-priming of elastomeric waterproofing liquid (dilution with water in the ratio of 3:1) and two coats of undiluted elastomeric waterproofing liquid (dry film thickness of complete application/system not less than 500 microns). The operation shall be carried out after scrapping and properly cleaning the surface to remove loose particles with wire brushes, complete in all respect as per the direction of Engineer- in-Charge. | 700 | sqm
Total in Figures | [51 empty] | #VALUE! | #VALUE! | #VALUE!
Quoted Rate in Figures |  |  |  | Select | [47 empty] | 0 | 0 | #VALUE!
Quoted Rate in Words |  | #VALUE!
Note on K14: gepadmin: 1. If you choose "Full Conversion" then Column BA (AMOUNT) and Column BB (TAXES) BOTH values will be convert based on selected Currency in (Column L). 2. If you choose "Partial Conversion" then Column BA (AMOUNT) only will be converted based on selected currency (Column L) and Column BB (TAXES) value (INR) will be added to the converted values.
Note on K16: gepadmin: 1. If you choose "Full Conversion" then Column BA (AMOUNT) and Column BB (TAXES) BOTH values will be convert based on selected Currency in (Column L). 2. If you choose "Partial Conversion" then Column BA (AMOUNT) only will be converted based on selected currency (Column L) and Column BB (TAXES) value (INR) will be added to the converted values.
Note on K18: gepadmin: 1. If you choose "Full Conversion" then Column BA (AMOUNT) and Column BB (TAXES) BOTH values will be convert based on selected Currency in (Column L). 2. If you choose "Partial Conversion" then Column BA (AMOUNT) only will be converted based on selected currency (Column L) and Column BB (TAXES) value (INR) will be added to the converted values.
Note on K20: gepadmin: 1. If you choose "Full Conversion" then Column BA (AMOUNT) and Column BB (TAXES) BOTH values will be convert based on selected Currency in (Column L). 2. If you choose "Partial Conversion" then Column BA (AMOUNT) only will be converted based on selected currency (Column L) and Column BB (TAXES) value (INR) will be added to the converted values.
Note on K21: gepadmin: 1. If you choose "Full Conversion" then Column BA (AMOUNT) and Column BB (TAXES) BOTH values will be convert based on selected Currency in (Column L). 2. If you choose "Partial Conversion" then Column BA (AMOUNT) only will be converted based on selected currency (Column L) and Column BB (TAXES) value (INR) will be added to the converted values.
Note on K23: gepadmin: 1. If you choose "Full Conversion" then Column BA (AMOUNT) and Column BB (TAXES) BOTH values will be convert based on selected Currency in (Column L). 2. If you choose "Partial Conversion" then Column BA (AMOUNT) only will be converted based on selected currency (Column L) and Column BB (TAXES) value (INR) will be added to the converted values.
Note on K25: gepadmin: 1. If you choose "Full Conversion" then Column BA (AMOUNT) and Column BB (TAXES) BOTH values will be convert based on selected Currency in (Column L). 2. If you choose "Partial Conversion" then Column BA (AMOUNT) only will be converted based on selected currency (Column L) and Column BB (TAXES) value (INR) will be added to the converted values.
Validate
Print
Help

## Macros
Please Enable Macros to View BoQ information