## BoQ1 (hidden)
Percentage BoQ
BoQ_Ver3.1 | Percentage | Normal | INR Only | INR
Select, At Par, Excess (+), Less (-) |  | IOCL
Tender Inviting Authority: Executive Engineer, IWD, IIT Kanpur
Name of Work: Renovation of Coffee Shop Near Gate No.2 of Acadamic Area.
Contract No: 65/Civil/D2/2024-25
Name of the Bidder/ Bidding Firm / Company :
PRICE SCHEDULE (This BOQ template must not be modified/replaced by the bidder and the same should be uploaded after filling the relevant columns, else the bidder is liable to be rejected for this tender. Bidders are allowed to enter the Bidder Name and Values only )
NUMBER # | TEXT # | TEXT # | NUMBER # | TEXT # | NUMBER | NUMBER | TEXT | TEXT # | NUMBER # | TEXT# | TEXT # | NUMBER # | NUMBER | NUMBER | NUMBER | NUMBER | TEXT | TEXT | NUMBER | NUMBER | NUMBER | NUMBER | TEXT | TEXT | NUMBER | NUMBER | NUMBER | NUMBER | TEXT | TEXT | NUMBER | NUMBER | NUMBER | NUMBER | TEXT | TEXT | NUMBER | NUMBER | NUMBER | NUMBER | TEXT | TEXT | NUMBER | NUMBER | NUMBER # | NUMBER # | TEXT | TEXT | NUMBER # | NUMBER # | DATE | NUMBER # | NUMBER # | TEXT #
Sl. No. | Item Description | Item Code / Make | Quantity | Units | Estimated Rate in Rs. P |  |  | Addition / Deduction | Addition / Deduction Values | Currency Convertion against each Item | Quoted Currency in INR / Other Currency | BASIC RATE In Figures To be entered by the Bidder Rs. P | Excise Duty | VAT | Freight Charges ( Unloading & Stacking) | Any Other Taxes/Duties/Levies |  |  | Other Taxes 2 | IIIrd Party i.e DGS&D / RITES etc Inspection Charges @0.34%+Service Tax | Less for Cenvat Credit,if any respect of Supplies Under full Excise Duty Category | [30 empty] | TOTAL AMOUNT Without Taxes in Rs. P | TOTAL AMOUNT With Taxes | TOTAL AMOUNT In Words
1 | 2 | 3 | 4 | 5 | 6 | 7 | 8 | 9 | 10 | 11 | 12 | 13 | 14 | 15 | 16 | 17 | 18 | 19 | 20 | 21 | 22 | 23 | 24 | 25 | 26 | 27 | 28 | 29 | 30 | 31 | 32 | 33 | 34 | 35 | 36 | 37 | 38 | 39 | 40 | 41 | 42 | 43 | 44 | 45 | 46 | 47 | 48 | 49 | 50 | 51 | 52 | 7 | 54 | 8
1 | EARTH WORK | Item1 | [52 empty] | 1 | EARTH WORK | Item1 |  |  | Construction of chamber for 100mm sluices valve | item1 | 10 | 1 Nos
1.01 | Earth work in excavation by mechanical means (Hydraulic excavator) / manual means in foundation trenches or drains (not exceeding 1.5 m in width or 10 sqm on plan), including dressing of sides and ramming of bottoms, for all lift, including getting out the excavated soil and disposal of surplus excavated soil as directed, within a lead of 50 m. | Item2 | [52 empty] | 1.01 | Earth work in excavation by mechanical means (Hydraulic excavator) / manual means in foundation trenches or drains (not exceeding 1.5 m in width or 10 sqm on plan), including dressing of sides and ramming of bottoms, for all lift, including getting out the excavated soil and disposal of surplus excavated soil as directed, within a lead of 50 m. | Item2 |  |  | Supplying, Conveying and fixing spls. Including eart | item1 | 123.223 | Nos
1.02 | All kinds of soil. | Item3 | 15 | cum | 214.64 |  |  | Excess(+) | 1 | Full Conversion | INR | [40 empty] | #VALUE! | #VALUE! | #VALUE! | 1.02 | All kinds of soil. | Item3 | 15 | cum | Construction of chamber for 100mm sluice plates | item2 | 213 | Nos
1.03 | Excavating trenches by mechinical / manual means of required width for pipes, cables, etc including excavation for sockets, and dressing of sides, ramming of bottoms, for all depth, including getting out the excavated soil, and then returning the soil as required, in layers not exceeding 20 cm in depth, including consolidating each deposited layer by ramming, watering, etc. and disposing of surplus excavated soil as directed, within a lead of 50 m: | Item4 | [52 empty] | 1.03 | Excavating trenches by mechinical / manual means of required width for pipes, cables, etc including excavation for sockets, and dressing of sides, ramming of bottoms, for all depth, including getting out the excavated soil, and then returning the soil as required, in layers not exceeding 20 cm in depth, including consolidating each deposited layer by ramming, watering, etc. and disposing of surplus excavated soil as directed, within a lead of 50 m: | Item4 |  |  | Construction of chamber for 100mm sluices valve | item3 | 10 | Nos
1.04 | All kinds of soil | Item5 | [52 empty] | 1.04 | All kinds of soil | Item5 |  |  | Supplying, Conveying and fixing spls. Including ea | item4 | 10 | Nos
1.05 | Pipes, cables etc. exceeding 80 mm dia. but not exceeding 300 mm dia | Item6 | 30 | metre | 290.38 |  |  | Excess(+) | 1 | Full Conversion | INR | [40 empty] | #VALUE! | #VALUE! | #VALUE! | 1.05 | Pipes, cables etc. exceeding 80 mm dia. but not exceeding 300 mm dia | Item6 | 30 | metre | Supplying, Conveying and fixing spls. Including eart | item1 | 123.223 | Nos
1.06 | Filling available excavated earth (excluding rock) in trenches, plinth, sides of foundations etc. in layers not exceeding 20cm in depth, consolidating each deposited layer by ramming and watering, lead up to 50 and for all lif. | Item7 | 15 | cum | 161.62 |  |  | Excess(+) | 1 | Full Conversion | INR | [40 empty] | #VALUE! | #VALUE! | #VALUE! | 1.06 | Filling available excavated earth (excluding rock) in trenches, plinth, sides of foundations etc. in layers not exceeding 20cm in depth, consolidating each deposited layer by ramming and watering, lead up to 50 and for all lif. | Item7 | 15 | cum | Construction of chamber for 100mm sluice plates | item2 | 213 | Nos
1.07 | Diluting and injecting chemical emulsion for POST-CONSTRUCTIONAL anti-termite treatment (excluding the cost of chemical emulsion) : | Item8 | [52 empty] | 1.07 | Diluting and injecting chemical emulsion for POST-CONSTRUCTIONAL anti-termite treatment (excluding the cost of chemical emulsion) : | Item8 |  |  | Construction of chamber for 100mm sluices valve | item3 | 10 | Nos
1.08 | Treatment of soil under existing floors using chemical emulsion © one litre per hole, 300 mm apart including drilling 12 mm diameter holes and plugging with cement mortar 1 :2 (1 cement: 2 Coarse sand) to match the existing floor: | Item9 | [52 empty] | 1.08 | Treatment of soil under existing floors using chemical emulsion © one litre per hole, 300 mm apart including drilling 12 mm diameter holes and plugging with cement mortar 1 :2 (1 cement: 2 Coarse sand) to match the existing floor: | Item9 |  |  | Supplying, Conveying and fixing spls. Including ea | item4 | 10 | Nos
1.09 | With Chlorpyriphos/Lindane E.C. 20% with 1% concentration | Item10 | 90 | sqm | 255.66 |  |  | Excess(+) | 1 | Full Conversion | INR | [40 empty] | #VALUE! | #VALUE! | #VALUE! | 1.09 | With Chlorpyriphos/Lindane E.C. 20% with 1% concentration | Item10 | 90 | sqm | Supplying, Conveying and fixing spls. Including eart | item1 | 123.223 | Nos
2 | CEMENT CONCRETE (CAST IN SITU) | Item11 | [52 empty] | 2 | CEMENT CONCRETE (CAST IN SITU) | Item11 |  |  | Construction of chamber for 100mm sluice plates | item2 | 213 | Nos
2.01 | Providing and laying damp-proof course 40 mm thick with cement concrete 1:2:4 (1 cement: 2 coarse sand (zone-Ill) derived from natural sources : 4 graded stone aggregate 12.5 mm nominal size derived from natural sources) | Item12 | 8 | sqm | 338.78 |  |  | Excess(+) | 1 | Full Conversion | INR | [40 empty] | #VALUE! | #VALUE! | #VALUE! | 2.01 | Providing and laying damp-proof course 40 mm thick with cement concrete 1:2:4 (1 cement: 2 coarse sand (zone-Ill) derived from natural sources : 4 graded stone aggregate 12.5 mm nominal size derived from natural sources) | Item12 | 8 | sqm | Construction of chamber for 100mm sluices valve | item3 | 10 | Nos
2.02 | Providing & applying a coat of residual petroleum bitumen of grade of VG-10 of approved quality using 1.7 kg per square metre on damp proof course after cleaning the surface with brushes and finally with a piece of cloth lightly soaked in kerosene oil. | Item13 | 8 | sqm | 120.51 |  |  | Excess(+) | 1 | Full Conversion | INR | [40 empty] | #VALUE! | #VALUE! | #VALUE! | 2.02 | Providing & applying a coat of residual petroleum bitumen of grade of VG-10 of approved quality using 1.7 kg per square metre on damp proof course after cleaning the surface with brushes and finally with a piece of cloth lightly soaked in kerosene oil. | Item13 | 8 | sqm | Supplying, Conveying and fixing spls. Including eart | item1 | 123.223 | Nos
3 | REINFORCED CEMENT CONCRETE | Item14 | [52 empty] | 3 | REINFORCED CEMENT CONCRETE | Item14 |  |  | Construction of chamber for 100mm sluice plates | item2 | 213 | Nos
3.01 | Reinforced cement concrete work in beams, suspended floors, roofs having slope up to 15 degree landings, balconies, shelves, chajjas, lintels, bands, plain window sills, staircases and spiral stair cases above plinth level up to floor five level, excluding the cost of centering, shuttering, finishing and reinforcement with 1:1.5:3 (1 cement : 1.5 coarse sand (zone-III) derived from natural sources : 3 graded stone aggregate 20 mm nominal size derived from natural sources). | Item15 | 0.2 | cum | 9487.5 |  |  | Excess(+) | 1 | Full Conversion | INR | [40 empty] | #VALUE! | #VALUE! | #VALUE! | 3.01 | Reinforced cement concrete work in beams, suspended floors, roofs having slope up to 15 degree landings, balconies, shelves, chajjas, lintels, bands, plain window sills, staircases and spiral stair cases above plinth level up to floor five level, excluding the cost of centering, shuttering, finishing and reinforcement with 1:1.5:3 (1 cement : 1.5 coarse sand (zone-III) derived from natural sources : 3 graded stone aggregate 20 mm nominal size derived from natural sources). | Item15 | 0.2 | cum | Construction of chamber for 100mm sluices valve | item3 | 10 | Nos
3.02 | Centering and shuttering including strutting, propping etc. and removal of form for | Item16 | [52 empty] | 3.02 | Centering and shuttering including strutting, propping etc. and removal of form for | Item16 |  |  | Supplying, Conveying and fixing spls. Including ea | item4 | 10 | Nos
3.03 | Lintels, beams, plinth beams, girders, bressumers and cantilevers | Item17 | 2 | sqm | 607.24 |  |  | Excess(+) | 1 | Full Conversion | INR | [40 empty] | #VALUE! | #VALUE! | #VALUE! | 3.03 | Lintels, beams, plinth beams, girders, bressumers and cantilevers | Item17 | 2 | sqm | Supplying, Conveying and fixing spls. Including eart | item1 | 123.223 | Nos
3.04 | Steel reinforcement for R.C.C. work including straightening, cutting, bending, placing in position and binding all complete above plinth level. | Item18 | [52 empty] | 3.04 | Steel reinforcement for R.C.C. work including straightening, cutting, bending, placing in position and binding all complete above plinth level. | Item18 |  |  | Construction of chamber for 100mm sluice plates | item2 | 213 | Nos
3.05 | Thermo-Mechanically Treated bars of grade Fe-500D or more. | Item19 | 25 | kg | 88.93 |  |  | Excess(+) | 1 | Full Conversion | INR | [40 empty] | #VALUE! | #VALUE! | #VALUE! | 3.05 | Thermo-Mechanically Treated bars of grade Fe-500D or more. | Item19 | 25 | kg | Construction of chamber for 100mm sluices valve | item3 | 10 | Nos
4 | MASONRY WORK | Item20 | [52 empty] | 4 | MASONRY WORK | Item20 |  |  | Supplying, Conveying and fixing spls. Including ea | item4 | 10 | Nos
4.01 | Brick work with common burnt clay F.P.S. (non modular) bricks of class designation 7.5 in foundation and plinth in: | Item21 | [52 empty] | 4.01 | Brick work with common burnt clay F.P.S. (non modular) bricks of class designation 7.5 in foundation and plinth in: | Item21 |  |  | Supplying, Conveying and fixing spls. Including eart | item1 | 123.223 | Nos
4.02 | Cement mortar 1:6(1 cement :6 coarse sand) | Item22 | 6 | cum | 5881.29 |  |  | Excess(+) | 1 | Full Conversion | INR | [40 empty] | #VALUE! | #VALUE! | #VALUE! | 4.02 | Cement mortar 1:6(1 cement :6 coarse sand) | Item22 | 6 | cum | Construction of chamber for 100mm sluice plates | item2 | 213 | Nos
4.03 | Brick work with common burnt clay F.P.S. (non modular) bricks of class designation 7.5 in superstructure above plinth level up to floor V level in all shapes and sizes in : | Item23 | [52 empty] | 4.03 | Brick work with common burnt clay F.P.S. (non modular) bricks of class designation 7.5 in superstructure above plinth level up to floor V level in all shapes and sizes in : | Item23 |  |  | Construction of chamber for 100mm sluices valve | item3 | 10 | Nos
4.04 | Cement mortar 1:6(1 cement : 6 coarse sand) | Item24 | 30 | cum | 7508.82 |  |  | Excess(+) | 1 | Full Conversion | INR | [40 empty] | #VALUE! | #VALUE! | #VALUE! | 4.04 | Cement mortar 1:6(1 cement : 6 coarse sand) | Item24 | 30 | cum | Supplying, Conveying and fixing spls. Including ea | item4 | 10 | Nos
4.05 | Half brick masonry with common burnt clay F.P.S. (non modular) bricks of class designation 7.5 in superstructure above plinth level up to floor V level. | Item25 | [52 empty] | 4.05 | Half brick masonry with common burnt clay F.P.S. (non modular) bricks of class designation 7.5 in superstructure above plinth level up to floor V level. | Item25 |  |  | Supplying, Conveying and fixing spls. Including eart | item1 | 123.223 | Nos
4.06 | Cement mortar 1:4(1 cement :4 coarse sand) | Item26 | 10 | sqm | 926.69 |  |  | Excess(+) | 1 | Full Conversion | INR | [40 empty] | #VALUE! | #VALUE! | #VALUE! | 4.06 | Cement mortar 1:4(1 cement :4 coarse sand) | Item26 | 10 | sqm | Construction of chamber for 100mm sluice plates | item2 | 213 | Nos
5 | FLOORING | Item27 | [52 empty] | 5 | FLOORING | Item27 |  |  | Construction of chamber for 100mm sluices valve | item3 | 10 | Nos
5.01 | Providing and laying vitrified floor tiles in diferent sizes (thickness to be specified by the manufacturer) with water absorption less than 0.08% and conforming to IS: 15622, of approved make, in all colours and shades, laid on 20 mm thick cement mortar 1:4 (1 cement : 4 coarse sand), jointing with grey cement slurry @ 3.3 kg/ sqm including grouting the joints with white cement and matching pigments etc., complete. | Item28 | [52 empty] | 5.01 | Providing and laying vitrified floor tiles in diferent sizes (thickness to be specified by the manufacturer) with water absorption less than 0.08% and conforming to IS: 15622, of approved make, in all colours and shades, laid on 20 mm thick cement mortar 1:4 (1 cement : 4 coarse sand), jointing with grey cement slurry @ 3.3 kg/ sqm including grouting the joints with white cement and matching pigments etc., complete. | Item28 |  |  | Supplying, Conveying and fixing spls. Including eart | item1 | 123.223 | Nos
5.02 | Size of Tile 600x600 mm | Item29 | 90 | sqm | 1280.98 |  |  | Excess(+) | 1 | Full Conversion | INR | [40 empty] | #VALUE! | #VALUE! | #VALUE! | 5.02 | Size of Tile 600x600 mm | Item29 | 90 | sqm | Construction of chamber for 100mm sluice plates | item2 | 213 | Nos
5.03 | Providing and laying Vitrified tiles in diferent sizes (thickness to be specified by manufacturer), with water absorption less than 0.08 % and conforming to I.S. 15622, of approved make, in all colours & shade, in skirting, riser of steps, over 12 mm thick bed of cement mortar 1:3 (1 cement: 3 coarse sand), jointing with grey cement slurry @ 3.3 kg/ sqm including grouting the joint with white cement & matching pigments etc. complete. | Item30 | [52 empty] | 5.03 | Providing and laying Vitrified tiles in diferent sizes (thickness to be specified by manufacturer), with water absorption less than 0.08 % and conforming to I.S. 15622, of approved make, in all colours & shade, in skirting, riser of steps, over 12 mm thick bed of cement mortar 1:3 (1 cement: 3 coarse sand), jointing with grey cement slurry @ 3.3 kg/ sqm including grouting the joint with white cement & matching pigments etc. complete. | Item30 |  |  | Supplying, Conveying and fixing spls. Including ea | item4 | 10 | Nos
5.04 | Size of Tile 600x600 mm | Item31 | 4 | sqm | 1338.37 |  |  | Excess(+) | 1 | Full Conversion | INR | [40 empty] | #VALUE! | #VALUE! | #VALUE! | 5.04 | Size of Tile 600x600 mm | Item31 | 4 | sqm | Supplying, Conveying and fixing spls. Including eart | item1 | 123.223 | Nos
6 | ROOFING | Item32 | [52 empty] | 6 | ROOFING | Item32 |  |  | Construction of chamber for 100mm sluice plates | item2 | 213 | Nos
6.01 | Providing fixing thermal insulation of ceiling (under deck insulation) with Resin Bonded Fibre glass wool conforming to IS : 8183, density 24kg / m3, 50 mm thick, wrapped in 200 G Virgin Polythene bags, fixed to ceiling with metallic cleats (50x50x3 mm) @ 60 cm and wire mesh of 12.5 mm x 24 gauge wire mesh, for top most ceiling of building. | Item33 | 90 | sqm | 579.73 |  |  | Excess(+) | 1 | Full Conversion | INR | [40 empty] | #VALUE! | #VALUE! | #VALUE! | 6.01 | Providing fixing thermal insulation of ceiling (under deck insulation) with Resin Bonded Fibre glass wool conforming to IS : 8183, density 24kg / m3, 50 mm thick, wrapped in 200 G Virgin Polythene bags, fixed to ceiling with metallic cleats (50x50x3 mm) @ 60 cm and wire mesh of 12.5 mm x 24 gauge wire mesh, for top most ceiling of building. | Item33 | 90 | sqm | Construction of chamber for 100mm sluices valve | item3 | 10 | Nos
6.02 | Providing and fixing tiled false ceiling of specified materials of size 595x595 mm in true horizontal level, suspended on inter locking metal grid of hot dipped galvanized steel sections ( galvanized @ 120 grams/ sqm, both side inclusive) consisting of main "T" runner with suitably spaced joints to get required length and of size 24x38 mm made from 0.30 mm thick (minimum) sheet, spaced at 1200 mm center to center and cross "T" of size 24x25 mm made of 0.30 mm thick (minimum) sheet, 1200 mm long spaced between main "T" at 600 mm center to center to form a grid of 1200x600 mm and secondary cross "T" of length 600 mm and size 24x25 mm made of 0.30 mm thick (minimum) sheet to be interlocked at middle of the 1200x600 mm panel to form grids of 600x600 mm and wall angle of size 24x24x0.3 mm and laying false ceiling tiles of approved texture in the grid including, required cutting/making, opening for services like difusers, grills, light fittings, fixtures, smoke detectors etc. Main "T" runners to be suspended from ceiling using GI slotted cleats of size 27 x 37 x 25 x1.6 mm fixed to ceiling with 12.5 mm dia and 50 mm long dash fasteners, 4 mm GI adjustable rods with galvanised butterfly level clips of size 85 x 30 x 0.8 mm spaced at 1200 mm center to center along main T, bottom exposed width of 24 mm of all T-sections shall be pre-painted with polyester paint, all complete for all heights as per specifications, drawings and as directed by Engineer-in-charge. | Item34 | [52 empty] | 6.02 | Providing and fixing tiled false ceiling of specified materials of size 595x595 mm in true horizontal level, suspended on inter locking metal grid of hot dipped galvanized steel sections ( galvanized @ 120 grams/ sqm, both side inclusive) consisting of main "T" runner with suitably spaced joints to get required length and of size 24x38 mm made from 0.30 mm thick (minimum) sheet, spaced at 1200 mm center to center and cross "T" of size 24x25 mm made of 0.30 mm thick (minimum) sheet, 1200 mm long spaced between main "T" at 600 mm center to center to form a grid of 1200x600 mm and secondary cross "T" of length 600 mm and size 24x25 mm made of 0.30 mm thick (minimum) sheet to be interlocked at middle of the 1200x600 mm panel to form grids of 600x600 mm and wall angle of size 24x24x0.3 mm and laying false ceiling tiles of approved texture in the grid including, required cutting/making, opening for services like difusers, grills, light fittings, fixtures, smoke detectors etc. Main "T" runners to be suspended from ceiling using GI slotted cleats of size 27 x 37 x 25 x1.6 mm fixed to ceiling with 12.5 mm dia and 50 mm long dash fasteners, 4 mm GI adjustable rods with galvanised butterfly level clips of size 85 x 30 x 0.8 mm spaced at 1200 mm center to center along main T, bottom exposed width of 24 mm of all T-sections shall be pre-painted with polyester paint, all complete for all heights as per specifications, drawings and as directed by Engineer-in-charge. | Item34 |  |  | Supplying, Conveying and fixing spls. Including ea | item4 | 10 | Nos
6.03 | 12.5 mm thick square edge PVC Laminated Gypsum Tile of size 595x595 mm, made of Gypsum plasterboard, manufactured from natural gypsum as per IS 2095 part I and laminated with white 0.16 mm thick fire retardant PVC film on the face side and 12 micron metalized polyester on the back side with all edges sealed with the face side PVC film which goes around and wraps the edges and is bonded to the edges and the back side metalized polyester film so as to make the tile a completely sealed unit. | Item35 | 90 | sqm | 1826.62 |  |  | Excess(+) | 1 | Full Conversion | INR | [40 empty] | #VALUE! | #VALUE! | #VALUE! | 6.03 | 12.5 mm thick square edge PVC Laminated Gypsum Tile of size 595x595 mm, made of Gypsum plasterboard, manufactured from natural gypsum as per IS 2095 part I and laminated with white 0.16 mm thick fire retardant PVC film on the face side and 12 micron metalized polyester on the back side with all edges sealed with the face side PVC film which goes around and wraps the edges and is bonded to the edges and the back side metalized polyester film so as to make the tile a completely sealed unit. | Item35 | 90 | sqm | Supplying, Conveying and fixing spls. Including eart | item1 | 123.223 | Nos
7 | FINISHING | Item36 | [52 empty] | 7 | FINISHING | Item36 |  |  | Construction of chamber for 100mm sluice plates | item2 | 213 | Nos
7.01 | 12 mm cement plaster of mix: | Item37 | [52 empty] | 7.01 | 12 mm cement plaster of mix: | Item37 |  |  | Construction of chamber for 100mm sluices valve | item3 | 10 | Nos
7.02 | 1:6 (1 cement: 6 coarse sand) | Item38 | 150 | sqm | 283.37 |  |  | Excess(+) | 1 | Full Conversion | INR | [40 empty] | #VALUE! | #VALUE! | #VALUE! | 7.02 | 1:6 (1 cement: 6 coarse sand) | Item38 | 150 | sqm | Supplying, Conveying and fixing spls. Including eart | item1 | 123.223 | Nos
7.03 | 15 mm cement plaster on rough side of single or half brick wall of mix: | Item39 | [52 empty] | 7.03 | 15 mm cement plaster on rough side of single or half brick wall of mix: | Item39 |  |  | Construction of chamber for 100mm sluice plates | item2 | 213 | Nos
7.04 | 1:6(1 cement: 6 coarse sand) | Item40 | 150 | sqm | 326 |  |  | Excess(+) | 1 | Full Conversion | INR | [40 empty] | #VALUE! | #VALUE! | #VALUE! | 7.04 | 1:6(1 cement: 6 coarse sand) | Item40 | 150 | sqm | Construction of chamber for 100mm sluices valve | item3 | 10 | Nos
7.05 | Providing and applying white cement based putty of average thickness 1 mm, of approved brand and manufacturer, over the plastered wall surface to prepare the surface even and smooth complete. | Item41 | 300 | sqm | 128.67 |  |  | Excess(+) | 1 | Full Conversion | INR | [40 empty] | #VALUE! | #VALUE! | #VALUE! | 7.05 | Providing and applying white cement based putty of average thickness 1 mm, of approved brand and manufacturer, over the plastered wall surface to prepare the surface even and smooth complete. | Item41 | 300 | sqm | Supplying, Conveying and fixing spls. Including ea | item4 | 10 | Nos
8 | REPAIRS TO BUILDING | Item42 | [52 empty] | 8 | REPAIRS TO BUILDING | Item42 |  |  | Supplying, Conveying and fixing spls. Including eart | item1 | 123.223 | Nos
8.01 | Cutting holes of required size in brick masonry wall for fixing of exhaust fan including providing and fixing 300 mm dia PVC pipe conforming BIS-12818 and making good the same etc. complete as per direction of Engineer-in- charge. | Item43 | 2 | each | 237.56 |  |  | Excess(+) | 1 | Full Conversion | INR | [40 empty] | #VALUE! | #VALUE! | #VALUE! | 8.01 | Cutting holes of required size in brick masonry wall for fixing of exhaust fan including providing and fixing 300 mm dia PVC pipe conforming BIS-12818 and making good the same etc. complete as per direction of Engineer-in- charge. | Item43 | 2 | each | Construction of chamber for 100mm sluice plates | item2 | 213 | Nos
9 | Dismantling and Demolishing | Item44 | [52 empty] | 9 | Dismantling and Demolishing | Item44 |  |  | Construction of chamber for 100mm sluices valve | item3 | 10 | Nos
9.01 | Demolishing cement concrete manually/ by mechanical means including disposal of material within 50 metres lead as per direction of Engineer - in - charge. | Item45 | [52 empty] | 9.01 | Demolishing cement concrete manually/ by mechanical means including disposal of material within 50 metres lead as per direction of Engineer - in - charge. | Item45 |  |  | Supplying, Conveying and fixing spls. Including ea | item4 | 10 | Nos
9.02 | Nominal concrete 1:4:8 or leaner mix (including equivalent design mix) | Item46 | 4 | cum | 1239.87 |  |  | Excess(+) | 1 | Full Conversion | INR | [40 empty] | #VALUE! | #VALUE! | #VALUE! | 9.02 | Nominal concrete 1:4:8 or leaner mix (including equivalent design mix) | Item46 | 4 | cum | Supplying, Conveying and fixing spls. Including eart | item1 | 123.223 | Nos
9.03 | Demolishing R.C.C. work manually/ by mechanical means including stacking of steel bars and disposal of unserviceable material within 50 metres lead as per direction of Engineer - in- charge. | Item47 | 0.5 | cum | 2928.38 |  |  | Excess(+) | 1 | Full Conversion | INR | [40 empty] | #VALUE! | #VALUE! | #VALUE! | 9.03 | Demolishing R.C.C. work manually/ by mechanical means including stacking of steel bars and disposal of unserviceable material within 50 metres lead as per direction of Engineer - in- charge. | Item47 | 0.5 | cum | Construction of chamber for 100mm sluice plates | item2 | 213 | Nos
9.04 | Demolishing brick work manually/ by mechanical means including stacking of serviceable material and disposal of unserviceable material within 50 metres lead as per direction of Engineer-in-charge. | Item48 | [52 empty] | 9.04 | Demolishing brick work manually/ by mechanical means including stacking of serviceable material and disposal of unserviceable material within 50 metres lead as per direction of Engineer-in-charge. | Item48 |  |  | Construction of chamber for 100mm sluices valve | item3 | 10 | Nos
9.05 | In cement mortar | Item49 | 1 | cum | 1698.85 |  |  | Excess(+) | 1 | Full Conversion | INR | [40 empty] | #VALUE! | #VALUE! | #VALUE! | 9.05 | In cement mortar | Item49 | 1 | cum | Supplying, Conveying and fixing spls. Including ea | item4 | 10 | Nos
9.06 | Taking out doors, windows and clerestory window shutters (steel or wood) including stacking within 50 metres lead : | Item50 | [52 empty] | 9.06 | Taking out doors, windows and clerestory window shutters (steel or wood) including stacking within 50 metres lead : | Item50 |  |  | Supplying, Conveying and fixing spls. Including eart | item1 | 123.223 | Nos
9.07 | Of area 3 sq. metres and below | Item51 | 7 | each | 118.33 |  |  | Excess(+) | 1 | Full Conversion | INR | [40 empty] | #VALUE! | #VALUE! | #VALUE! | 9.07 | Of area 3 sq. metres and below | Item51 | 7 | each | Construction of chamber for 100mm sluice plates | item2 | 213 | Nos
9.08 | Dismantling tile work in floors and roofs laid in cement mortar including stacking material within 50 metres lead. | Item52 | [52 empty] | 9.08 | Dismantling tile work in floors and roofs laid in cement mortar including stacking material within 50 metres lead. | Item52 |  |  | Supplying, Conveying and fixing spls. Including eart | item1 | 123.223 | Nos
9.09 | For thickness of tiles above 25 mm and up to 40 mm | Item53 | 90 | sqm | 93.46 |  |  | Excess(+) | 1 | Full Conversion | INR | [40 empty] | #VALUE! | #VALUE! | #VALUE! | 9.09 | For thickness of tiles above 25 mm and up to 40 mm | Item53 | 90 | sqm | Construction of chamber for 100mm sluice plates | item2 | 213 | Nos
9.1 | Dismantling aluminium/ Gypsum partitions, doors, windows, fixed glazing and false ceiling including disposal of unserviceable material and stacking of serviceable material with in 50 meters lead as directed by Engineer- in-charge. | Item54 | 90 | sqm | 46.46 |  |  | Excess(+) | 1 | Full Conversion | INR | [40 empty] | #VALUE! | #VALUE! | #VALUE! | 9.1 | Dismantling aluminium/ Gypsum partitions, doors, windows, fixed glazing and false ceiling including disposal of unserviceable material and stacking of serviceable material with in 50 meters lead as directed by Engineer- in-charge. | Item54 | 90 | sqm | Construction of chamber for 100mm sluices valve | item3 | 10 | Nos
9.11 | Disposal of building rubbish / malba / similar unserviceable, dismantled or waste materials by mechanical means, including loading, transporting, unloading to approved municipal dumping ground or as approved by Engineer-in-charge, beyond 50 m initial lead, for all leads including all lifts involved. | Item55 | 10 | cum | 217.65 |  |  | Excess(+) | 1 | Full Conversion | INR | [40 empty] | #VALUE! | #VALUE! | #VALUE! | 9.11 | Disposal of building rubbish / malba / similar unserviceable, dismantled or waste materials by mechanical means, including loading, transporting, unloading to approved municipal dumping ground or as approved by Engineer-in-charge, beyond 50 m initial lead, for all leads including all lifts involved. | Item55 | 10 | cum | Supplying, Conveying and fixing spls. Including ea | item4 | 10 | Nos
10 | SANITARY INSTALLATIONS | Item56 | [52 empty] | 10 | SANITARY INSTALLATIONS | Item56 |  |  | Supplying, Conveying and fixing spls. Including eart | item1 | 123.223 | Nos
10.01 | Providing and fixing soil, waste and vent pipes : | Item57 | [52 empty] | 10.01 | Providing and fixing soil, waste and vent pipes : | Item57 |  |  | Construction of chamber for 100mm sluice plates | item2 | 213 | Nos
10.02 | 100 mm dia | Item58 | [52 empty] | 10.02 | 100 mm dia | Item58 |  |  | Construction of chamber for 100mm sluices valve | item3 | 10 | Nos
10.03 | Sand cast iron S&S pipe as per IS: 1729 | Item59 | 25 | metre | 949.86 |  |  | Excess(+) | 1 | Full Conversion | INR | [40 empty] | #VALUE! | #VALUE! | #VALUE! | 10.03 | Sand cast iron S&S pipe as per IS: 1729 | Item59 | 25 | metre | Supplying, Conveying and fixing spls. Including eart | item1 | 123.223 | Nos
10.04 | Providing and fixing bend of required degree with access door, insertion rubber washer 3 mm thick, bolts and nuts complete. | Item60 | [52 empty] | 10.04 | Providing and fixing bend of required degree with access door, insertion rubber washer 3 mm thick, bolts and nuts complete. | Item60 |  |  | Construction of chamber for 100mm sluice plates | item2 | 213 | Nos
10.05 | 100 mm dia | Item61 | [52 empty] | 10.05 | 100 mm dia | Item61 |  |  | Construction of chamber for 100mm sluices valve | item3 | 10 | Nos
10.06 | Sand cast iron S&S as per IS - 1729 | Item62 | 5 | each | 493.52 |  |  | Excess(+) | 1 | Full Conversion | INR | [40 empty] | #VALUE! | #VALUE! | #VALUE! | 10.06 | Sand cast iron S&S as per IS - 1729 | Item62 | 5 | each | Supplying, Conveying and fixing spls. Including ea | item4 | 10 | Nos
10.07 | Providing and fixing single equal plain junction of required degree : | Item63 | [52 empty] | 10.07 | Providing and fixing single equal plain junction of required degree : | Item63 |  |  | Supplying, Conveying and fixing spls. Including eart | item1 | 123.223 | Nos
10.08 | 100x100x100 mm | Item64 | [52 empty] | 10.08 | 100x100x100 mm | Item64 |  |  | Construction of chamber for 100mm sluice plates | item2 | 213 | Nos
10.09 | Sand cast iron S&S as per IS - 1729 | Item65 | 5 | each | 516.98 |  |  | Excess(+) | 1 | Full Conversion | INR | [40 empty] | #VALUE! | #VALUE! | #VALUE! | 10.09 | Sand cast iron S&S as per IS - 1729 | Item65 | 5 | each | Construction of chamber for 100mm sluices valve | item3 | 10 | Nos
10.1 | Providing and fixing collar : | Item66 | [52 empty] | 10.1 | Providing and fixing collar : | Item66 |  |  | Supplying, Conveying and fixing spls. Including ea | item4 | 10 | Nos
10.11 | 100 mm | Item67 | [52 empty] | 10.11 | 100 mm | Item67 |  |  | Supplying, Conveying and fixing spls. Including eart | item1 | 123.223 | Nos
10.12 | Sand cast iron S&S as per IS - 1729 | Item68 | 5 | each | 382.08 |  |  | Excess(+) | 1 | Full Conversion | INR | [40 empty] | #VALUE! | #VALUE! | #VALUE! | 10.12 | Sand cast iron S&S as per IS - 1729 | Item68 | 5 | each | Construction of chamber for 100mm sluice plates | item2 | 213 | Nos
10.13 | Providing lead caulked joints to sand cast iron/centrifugally cast (spun) iron pipes and fittings of diameter : | Item69 | [52 empty] | 10.13 | Providing lead caulked joints to sand cast iron/centrifugally cast (spun) iron pipes and fittings of diameter : | Item69 |  |  | Construction of chamber for 100mm sluices valve | item3 | 10 | Nos
10.14 | 100 mm | Item70 | 50 | each | 513.31 |  |  | Excess(+) | 1 | Full Conversion | INR | [40 empty] | #VALUE! | #VALUE! | #VALUE! | 10.14 | 100 mm | Item70 | 50 | each | Supplying, Conveying and fixing spls. Including ea | item4 | 10 | Nos
10.15 | Providing and fixing trap of self cleansing design with screwed down or hinged grating with or without vent arm complete, including cost of cutting and making good the walls and floors : | Item71 | [52 empty] | 10.15 | Providing and fixing trap of self cleansing design with screwed down or hinged grating with or without vent arm complete, including cost of cutting and making good the walls and floors : | Item71 |  |  | Supplying, Conveying and fixing spls. Including eart | item1 | 123.223 | Nos
10.16 | 100 mm inlet and 100 mm outlet | Item72 | [52 empty] | 10.16 | 100 mm inlet and 100 mm outlet | Item72 |  |  | Construction of chamber for 100mm sluice plates | item2 | 213 | Nos
10.17 | Sand cast iron S&S as per IS: 3989 | Item73 | 5 | each | 1646.32 |  |  | Excess(+) | 1 | Full Conversion | INR | [40 empty] | #VALUE! | #VALUE! | #VALUE! | 10.17 | Sand cast iron S&S as per IS: 3989 | Item73 | 5 | each | Construction of chamber for 100mm sluices valve | item3 | 10 | Nos
11 | WATER SUPPLY | Item74 | [52 empty] | 11 | WATER SUPPLY | Item74 |  |  | Supplying, Conveying and fixing spls. Including eart | item1 | 123.223 | Nos
11.01 | Providing and fixing G.I. pipes complete with G.I. fittings including trenching and refilling etc. External work | Item75 | [52 empty] | 11.01 | Providing and fixing G.I. pipes complete with G.I. fittings including trenching and refilling etc. External work | Item75 |  |  | Construction of chamber for 100mm sluice plates | item2 | 213 | Nos
11.02 | 15 mm dia nominal bore | Item76 | 20 | metre | 265.64 |  |  | Excess(+) | 1 | Full Conversion | INR | [40 empty] | #VALUE! | #VALUE! | #VALUE! | 11.02 | 15 mm dia nominal bore | Item76 | 20 | metre | Supplying, Conveying and fixing spls. Including ea | item4 | 10 | Nos
11.03 | 20 mm dia nominal bore | Item77 | 40 | metre | 303.94 |  |  | Excess(+) | 1 | Full Conversion | INR | [40 empty] | #VALUE! | #VALUE! | #VALUE! | 11.03 | 20 mm dia nominal bore | Item77 | 40 | metre | Supplying, Conveying and fixing spls. Including eart | item1 | 123.223 | Nos
11.04 | Making connection of G.I. distribution branch with G.I. main of following sizes by providing and fixing tee, including cutting and threading the pipe etc. complete : | Item78 | [52 empty] | 11.04 | Making connection of G.I. distribution branch with G.I. main of following sizes by providing and fixing tee, including cutting and threading the pipe etc. complete : | Item78 |  |  | Construction of chamber for 100mm sluice plates | item2 | 213 | Nos
11.05 | 25 to 40 mm nominal bore | Item79 | 2 | each | 751.95 |  |  | Excess(+) | 1 | Full Conversion | INR | [40 empty] | #VALUE! | #VALUE! | #VALUE! | 11.05 | 25 to 40 mm nominal bore | Item79 | 2 | each | Construction of chamber for 100mm sluices valve | item3 | 10 | Nos
11.06 | Providing and fixing gun metal gate valve with C.I. wheel of approved quality (screwed end) : | Item80 | [52 empty] | 11.06 | Providing and fixing gun metal gate valve with C.I. wheel of approved quality (screwed end) : | Item80 |  |  | Supplying, Conveying and fixing spls. Including ea | item4 | 10 | Nos
11.07 | 20 mm nominal bore | Item81 | 5 | each | 445.24 |  |  | Excess(+) | 1 | Full Conversion | INR | [40 empty] | #VALUE! | #VALUE! | #VALUE! | 11.07 | 20 mm nominal bore | Item81 | 5 | each | Supplying, Conveying and fixing spls. Including eart | item1 | 123.223 | Nos
11.08 | Providing and fixing uplasticised PVC connection pipe with brass unions : | Item82 | [52 empty] | 11.08 | Providing and fixing uplasticised PVC connection pipe with brass unions : | Item82 |  |  | Construction of chamber for 100mm sluice plates | item2 | 213 | Nos
11.09 | 45 cm length | Item83 | [52 empty] | 11.09 | 45 cm length | Item83 |  |  | Construction of chamber for 100mm sluices valve | item3 | 10 | Nos
11.1 | 20 mm nominal bore | Item84 | 10 | each | 98.16 |  |  | Excess(+) | 1 | Full Conversion | INR | [40 empty] | #VALUE! | #VALUE! | #VALUE! | 11.1 | 20 mm nominal bore | Item84 | 10 | each | Supplying, Conveying and fixing spls. Including eart | item1 | 123.223 | Nos
11.11 | Providing and fixing G.I. Union in G.I. pipe including cutting and threading the pipe and making long screws etc. complete (New work) : | Item85 | [52 empty] | 11.11 | Providing and fixing G.I. Union in G.I. pipe including cutting and threading the pipe and making long screws etc. complete (New work) : | Item85 |  |  | Construction of chamber for 100mm sluice plates | item2 | 213 | Nos
11.12 | 15 mm nominal bore | Item86 | 10 | each | 262.51 |  |  | Excess(+) | 1 | Full Conversion | INR | [40 empty] | #VALUE! | #VALUE! | #VALUE! | 11.12 | 15 mm nominal bore | Item86 | 10 | each | Construction of chamber for 100mm sluices valve | item3 | 10 | Nos
11.13 | 20 mm nominal bore | Item87 | 15 | each | 285.97 |  |  | Excess(+) | 1 | Full Conversion | INR | [40 empty] | #VALUE! | #VALUE! | #VALUE! | 11.13 | 20 mm nominal bore | Item87 | 15 | each | Supplying, Conveying and fixing spls. Including ea | item4 | 10 | Nos
11.14 | Providing and fixing C.P. brass bib cock of approved quality conforming to IS:8931 : | Item88 | [52 empty] | 11.14 | Providing and fixing C.P. brass bib cock of approved quality conforming to IS:8931 : | Item88 |  |  | Construction of chamber for 100mm sluices valve | item3 | 10 | Nos
11.15 | 15 mm nominal bore | Item89 | 5 | each | 417.91 |  |  | Excess(+) | 1 | Full Conversion | INR | [40 empty] | #VALUE! | #VALUE! | #VALUE! | 11.15 | 15 mm nominal bore | Item89 | 5 | each | Supplying, Conveying and fixing spls. Including eart | item1 | 123.223 | Nos
11.16 | Providing and fixing C.P. brass long body bib cock of approved quality conforming to IS standards and weighing not less than 690 gms. | Item90 | [52 empty] | 11.16 | Providing and fixing C.P. brass long body bib cock of approved quality conforming to IS standards and weighing not less than 690 gms. | Item90 |  |  | Construction of chamber for 100mm sluice plates | item2 | 213 | Nos
11.17 | 15 mm nominal bore | Item91 | 5 | each | 658.81 |  |  | Excess(+) | 1 | Full Conversion | INR | [40 empty] | #VALUE! | #VALUE! | #VALUE! | 11.17 | 15 mm nominal bore | Item91 | 5 | each | Construction of chamber for 100mm sluices valve | item3 | 10 | Nos
11.18 | Providing and fixing C.P. brass angle valve for basin mixer and geyser points of approved quality conforming to IS:8931 | Item92 | [52 empty] | 11.18 | Providing and fixing C.P. brass angle valve for basin mixer and geyser points of approved quality conforming to IS:8931 | Item92 |  |  | Supplying, Conveying and fixing spls. Including ea | item4 | 10 | Nos
11.19 | 15 mm nominal bore | Item93 | 10 | each | 473.57 |  |  | Excess(+) | 1 | Full Conversion | INR | [40 empty] | #VALUE! | #VALUE! | #VALUE! | 11.19 | 15 mm nominal bore | Item93 | 10 | each | Supplying, Conveying and fixing spls. Including eart | item1 | 123.223 | Nos
11.2 | Providing and fixing PTMT grating of approved quality and colour. | Item94 | [52 empty] | 11.2 | Providing and fixing PTMT grating of approved quality and colour. | Item94 |  |  | Construction of chamber for 100mm sluice plates | item2 | 213 | Nos
11.21 | Circular type | Item95 | [52 empty] | 11.21 | Circular type | Item95 |  |  | Construction of chamber for 100mm sluices valve | item3 | 10 | Nos
11.22 | 100 mm nominal dia | Item96 | 10 | each | 31 |  |  | Excess(+) | 1 | Full Conversion | INR | [40 empty] | #VALUE! | #VALUE! | #VALUE! | 11.22 | 100 mm nominal dia | Item96 | 10 | each | Supplying, Conveying and fixing spls. Including eart | item1 | 123.223 | Nos
12 | DRAINAGE | Item97 | [52 empty] | 12 | DRAINAGE | Item97 |  |  | Construction of chamber for 100mm sluice plates | item2 | 213 | Nos
12.01 | Providing, laying and jointing glazed stoneware pipes class SP-1 with stiff mixture of cement mortar in the proportion of 1:1 (1 cement : 1 fine sand) including testing of joints etc. complete : | Item98 | [52 empty] | 12.01 | Providing, laying and jointing glazed stoneware pipes class SP-1 with stiff mixture of cement mortar in the proportion of 1:1 (1 cement : 1 fine sand) including testing of joints etc. complete : | Item98 |  |  | Construction of chamber for 100mm sluices valve | item3 | 10 | Nos
12.02 | 250 mm diameter | Item99 | 50 | metre | 1241.52 |  |  | Excess(+) | 1 | Full Conversion | INR | [40 empty] | #VALUE! | #VALUE! | #VALUE! | 12.02 | 250 mm diameter | Item99 | 50 | metre | Supplying, Conveying and fixing spls. Including ea | item4 | 10 | Nos
12.03 | Providing and laying cement concrete 1:5:10 (1 cement : 5 coarse sand : 10 graded stone aggregate 40 mm nominal size) all-round S.W. pipes including bed concrete as per standard design : | Item100 | [52 empty] | 12.03 | Providing and laying cement concrete 1:5:10 (1 cement : 5 coarse sand : 10 graded stone aggregate 40 mm nominal size) all-round S.W. pipes including bed concrete as per standard design : | Item100 |  |  | Supplying, Conveying and fixing spls. Including eart | item1 | 123.223 | Nos
12.04 | 250 mm diameter S.W. pipe | Item101 | 50 | metre | 1311.57 |  |  | Excess(+) | 1 | Full Conversion | INR | [40 empty] | #VALUE! | #VALUE! | #VALUE! | 12.04 | 250 mm diameter S.W. pipe | Item101 | 50 | metre | Construction of chamber for 100mm sluice plates | item2 | 213 | Nos
12.05 | Constructing brick masonry manhole in cement mortar 1:4 ( 1 cement : 4 coarse sand ) with R.C.C. top slab with 1:1.5:3 mix (1 cement : 1.5 coarse sand (zone-III) : 3 graded stone aggregate 20 mm nominal size), foundation concrete 1:4:8 mix (1 cement : 4 coarse sand (zone-III) : 8 graded stone aggregate 40 mm nominal size), inside plastering 12 mm thick with cement mortar 1:3 (1 cement : 3 coarse sand) finished with floating coat of neat cement and making channels in cement concrete 1:2:4 (1 cement : 2 coarse sand : 4 graded stone aggregate 20 mm nominal size) finished with a floating coat of neat cement complete as per standard design : | Item102 | [52 empty] | 12.05 | Constructing brick masonry manhole in cement mortar 1:4 ( 1 cement : 4 coarse sand ) with R.C.C. top slab with 1:1.5:3 mix (1 cement : 1.5 coarse sand (zone-III) : 3 graded stone aggregate 20 mm nominal size), foundation concrete 1:4:8 mix (1 cement : 4 coarse sand (zone-III) : 8 graded stone aggregate 40 mm nominal size), inside plastering 12 mm thick with cement mortar 1:3 (1 cement : 3 coarse sand) finished with floating coat of neat cement and making channels in cement concrete 1:2:4 (1 cement : 2 coarse sand : 4 graded stone aggregate 20 mm nominal size) finished with a floating coat of neat cement complete as per standard design : | Item102 |  |  | Construction of chamber for 100mm sluices valve | item3 | 10 | Nos
12.06 | Inside size 90x80 cm and 45 cm deep including C.I. cover with frame (light duty) 455x610 mm internal dimensions, total weight of cover and frame to be not less than 38 kg (weight of cover 23 kg and weight of frame 15 kg) : | Item103 | [52 empty] | 12.06 | Inside size 90x80 cm and 45 cm deep including C.I. cover with frame (light duty) 455x610 mm internal dimensions, total weight of cover and frame to be not less than 38 kg (weight of cover 23 kg and weight of frame 15 kg) : | Item103 |  |  | Supplying, Conveying and fixing spls. Including ea | item4 | 10 | Nos
12.07 | With common burnt clay F.P.S. (non modular) bricks of class designation 7.5 | Item104 | 5 | each | 10530.67 |  |  | Excess(+) | 1 | Full Conversion | INR | [40 empty] | #VALUE! | #VALUE! | #VALUE! | 12.07 | With common burnt clay F.P.S. (non modular) bricks of class designation 7.5 | Item104 | 5 | each | Supplying, Conveying and fixing spls. Including eart | item1 | 123.223 | Nos
12.08 | Making connection of drain or sewer line with existing manhole including breaking into and making good the walls, floors with cement concrete 1:2:4 mix (1 cement : 2 coarse sand : 4 graded stone aggregate 20 mm nominal size) cement plastered on both sides with cement mortar 1:3 (1 cement : 3 coarse sand), finished with a floating coat of neat cement and making necessary channels for the drain etc. complete : | Item105 | [52 empty] | 12.08 | Making connection of drain or sewer line with existing manhole including breaking into and making good the walls, floors with cement concrete 1:2:4 mix (1 cement : 2 coarse sand : 4 graded stone aggregate 20 mm nominal size) cement plastered on both sides with cement mortar 1:3 (1 cement : 3 coarse sand), finished with a floating coat of neat cement and making necessary channels for the drain etc. complete : | Item105 |  |  | Construction of chamber for 100mm sluice plates | item2 | 213 | Nos
12.09 | For pipes 100 to 250 mm diameter | Item106 | 2 | each | 668.3 |  |  | Excess(+) | 1 | Full Conversion | INR | [40 empty] | #VALUE! | #VALUE! | #VALUE! | 12.09 | For pipes 100 to 250 mm diameter | Item106 | 2 | each | Construction of chamber for 100mm sluices valve | item3 | 10 | Nos
13 | ALUMINIUM WORK | Item107 | [52 empty] | 13 | ALUMINIUM WORK | Item107 |  |  | Supplying, Conveying and fixing spls. Including ea | item4 | 10 | Nos
13.01 | Providing and fixing double action hydraulic floor spring of approved brand and manufacture conforming to IS : 6315, having brand logo embossed on the body / plate with double spring mechanism and door weight upto 125 kg, for doors, including cost of cutting floors, embedding in floors as required and making good the same matching to the existing floor finishing and cover plates with brass pivot and single piece M.S. sheet outer box with slide plate etc. complete as per the direction of Engineer- in-charge. | Item108 | [52 empty] | 13.01 | Providing and fixing double action hydraulic floor spring of approved brand and manufacture conforming to IS : 6315, having brand logo embossed on the body / plate with double spring mechanism and door weight upto 125 kg, for doors, including cost of cutting floors, embedding in floors as required and making good the same matching to the existing floor finishing and cover plates with brass pivot and single piece M.S. sheet outer box with slide plate etc. complete as per the direction of Engineer- in-charge. | Item108 |  |  | Supplying, Conveying and fixing spls. Including eart | item1 | 123.223 | Nos
13.02 | With brass cover plate minimum 1.25 mm thickness | Item109 | 3 | each | 2445.86 |  |  | Excess(+) | 1 | Full Conversion | INR | [40 empty] | #VALUE! | #VALUE! | #VALUE! | 13.02 | With brass cover plate minimum 1.25 mm thickness | Item109 | 3 | each | Construction of chamber for 100mm sluice plates | item2 | 213 | Nos
13.03 | Providing and fixing 12 mm thick frameless toughened glass door shutter of approved brand and manufacture, including providing and fixing top & bottom pivot & double acting hydraulic floor spring type fixing arrangement and making necessary holes etc. for fixing required door fittings, all complete as per direction of Engineer-in-charge (Door handle, lock and stopper etc.to be paid separately). | Item110 | 7 | sqm | 4391.77 |  |  | Excess(+) | 1 | Full Conversion | INR | [40 empty] | #VALUE! | #VALUE! | #VALUE! | 13.03 | Providing and fixing 12 mm thick frameless toughened glass door shutter of approved brand and manufacture, including providing and fixing top & bottom pivot & double acting hydraulic floor spring type fixing arrangement and making necessary holes etc. for fixing required door fittings, all complete as per direction of Engineer-in-charge (Door handle, lock and stopper etc.to be paid separately). | Item110 | 7 | sqm | Construction of chamber for 100mm sluices valve | item3 | 10 | Nos
14 | WATER PROOFING | Item111 | [52 empty] | 14 | WATER PROOFING | Item111 |  |  | Supplying, Conveying and fixing spls. Including eart | item1 | 123.223 | Nos
14.01 | Providing and applying fibre reinforced elastomeric liquid water proofing membrane with resilient acrylic polymers having Sun Reflectivity Index (SRI) of 105 on top of concrete roof in three coats @10.76 litre/ 10 sqm. One coat of self-priming of elastomeric waterproofing liquid (dilution with water in the ratio of 3:1) and two coats of undiluted elastomeric waterproofing liquid (dry film thickness of complete application/system not less than 500 microns). The operation shall be carried out after scrapping and properly cleaning the surface to remove loose particles with wire brushes, complete in all respect as per the direction of Engineer- in-Charge. | Item112 | 250 | sqm | 464.33 |  |  | Excess(+) | 1 | Full Conversion | INR | [40 empty] | #VALUE! | #VALUE! | #VALUE! | 14.01 | Providing and applying fibre reinforced elastomeric liquid water proofing membrane with resilient acrylic polymers having Sun Reflectivity Index (SRI) of 105 on top of concrete roof in three coats @10.76 litre/ 10 sqm. One coat of self-priming of elastomeric waterproofing liquid (dilution with water in the ratio of 3:1) and two coats of undiluted elastomeric waterproofing liquid (dry film thickness of complete application/system not less than 500 microns). The operation shall be carried out after scrapping and properly cleaning the surface to remove loose particles with wire brushes, complete in all respect as per the direction of Engineer- in-Charge. | Item112 | 250 | sqm | Construction of chamber for 100mm sluice plates | item2 | 213 | Nos
Total in Figures | [51 empty] | #VALUE! | #VALUE! | #VALUE! |  |  |  |  | 4 | Construction of chamber for 100mm sluice plates | item5 | 10 | Nos
Quoted Rate in Figures |  |  |  | Select | [47 empty] | 0 | 0 | #VALUE!
Quoted Rate in Words |  | #VALUE!
Note on K15: gepadmin: 1. If you choose "Full Conversion" then Column BA (AMOUNT) and Column BB (TAXES) BOTH values will be convert based on selected Currency in (Column L). 2. If you choose "Partial Conversion" then Column BA (AMOUNT) only will be converted based on selected currency (Column L) and Column BB (TAXES) value (INR) will be added to the converted values.
Note on K18: gepadmin: 1. If you choose "Full Conversion" then Column BA (AMOUNT) and Column BB (TAXES) BOTH values will be convert based on selected Currency in (Column L). 2. If you choose "Partial Conversion" then Column BA (AMOUNT) only will be converted based on selected currency (Column L) and Column BB (TAXES) value (INR) will be added to the converted values.
Note on K19: gepadmin: 1. If you choose "Full Conversion" then Column BA (AMOUNT) and Column BB (TAXES) BOTH values will be convert based on selected Currency in (Column L). 2. If you choose "Partial Conversion" then Column BA (AMOUNT) only will be converted based on selected currency (Column L) and Column BB (TAXES) value (INR) will be added to the converted values.
Note on K22: gepadmin: 1. If you choose "Full Conversion" then Column BA (AMOUNT) and Column BB (TAXES) BOTH values will be convert based on selected Currency in (Column L). 2. If you choose "Partial Conversion" then Column BA (AMOUNT) only will be converted based on selected currency (Column L) and Column BB (TAXES) value (INR) will be added to the converted values.
Note on K24: gepadmin: 1. If you choose "Full Conversion" then Column BA (AMOUNT) and Column BB (TAXES) BOTH values will be convert based on selected Currency in (Column L). 2. If you choose "Partial Conversion" then Column BA (AMOUNT) only will be converted based on selected currency (Column L) and Column BB (TAXES) value (INR) will be added to the converted values.
Note on K25: gepadmin: 1. If you choose "Full Conversion" then Column BA (AMOUNT) and Column BB (TAXES) BOTH values will be convert based on selected Currency in (Column L). 2. If you choose "Partial Conversion" then Column BA (AMOUNT) only will be converted based on selected currency (Column L) and Column BB (TAXES) value (INR) will be added to the converted values.
Note on K27: gepadmin: 1. If you choose "Full Conversion" then Column BA (AMOUNT) and Column BB (TAXES) BOTH values will be convert based on selected Currency in (Column L). 2. If you choose "Partial Conversion" then Column BA (AMOUNT) only will be converted based on selected currency (Column L) and Column BB (TAXES) value (INR) will be added to the converted values.
Note on K29: gepadmin: 1. If you choose "Full Conversion" then Column BA (AMOUNT) and Column BB (TAXES) BOTH values will be convert based on selected Currency in (Column L). 2. If you choose "Partial Conversion" then Column BA (AMOUNT) only will be converted based on selected currency (Column L) and Column BB (TAXES) value (INR) will be added to the converted values.
Note on K31: gepadmin: 1. If you choose "Full Conversion" then Column BA (AMOUNT) and Column BB (TAXES) BOTH values will be convert based on selected Currency in (Column L). 2. If you choose "Partial Conversion" then Column BA (AMOUNT) only will be converted based on selected currency (Column L) and Column BB (TAXES) value (INR) will be added to the converted values.
Note on K34: gepadmin: 1. If you choose "Full Conversion" then Column BA (AMOUNT) and Column BB (TAXES) BOTH values will be convert based on selected Currency in (Column L). 2. If you choose "Partial Conversion" then Column BA (AMOUNT) only will be converted based on selected currency (Column L) and Column BB (TAXES) value (INR) will be added to the converted values.
Note on K36: gepadmin: 1. If you choose "Full Conversion" then Column BA (AMOUNT) and Column BB (TAXES) BOTH values will be convert based on selected Currency in (Column L). 2. If you choose "Partial Conversion" then Column BA (AMOUNT) only will be converted based on selected currency (Column L) and Column BB (TAXES) value (INR) will be added to the converted values.
Note on K38: gepadmin: 1. If you choose "Full Conversion" then Column BA (AMOUNT) and Column BB (TAXES) BOTH values will be convert based on selected Currency in (Column L). 2. If you choose "Partial Conversion" then Column BA (AMOUNT) only will be converted based on selected currency (Column L) and Column BB (TAXES) value (INR) will be added to the converted values.
Note on K41: gepadmin: 1. If you choose "Full Conversion" then Column BA (AMOUNT) and Column BB (TAXES) BOTH values will be convert based on selected Currency in (Column L). 2. If you choose "Partial Conversion" then Column BA (AMOUNT) only will be converted based on selected currency (Column L) and Column BB (TAXES) value (INR) will be added to the converted values.
Note on K43: gepadmin: 1. If you choose "Full Conversion" then Column BA (AMOUNT) and Column BB (TAXES) BOTH values will be convert based on selected Currency in (Column L). 2. If you choose "Partial Conversion" then Column BA (AMOUNT) only will be converted based on selected currency (Column L) and Column BB (TAXES) value (INR) will be added to the converted values.
Note on K45: gepadmin: 1. If you choose "Full Conversion" then Column BA (AMOUNT) and Column BB (TAXES) BOTH values will be convert based on selected Currency in (Column L). 2. If you choose "Partial Conversion" then Column BA (AMOUNT) only will be converted based on selected currency (Column L) and Column BB (TAXES) value (INR) will be added to the converted values.
Note on K47: gepadmin: 1. If you choose "Full Conversion" then Column BA (AMOUNT) and Column BB (TAXES) BOTH values will be convert based on selected Currency in (Column L). 2. If you choose "Partial Conversion" then Column BA (AMOUNT) only will be converted based on selected currency (Column L) and Column BB (TAXES) value (INR) will be added to the converted values.
Note on K50: gepadmin: 1. If you choose "Full Conversion" then Column BA (AMOUNT) and Column BB (TAXES) BOTH values will be convert based on selected Currency in (Column L). 2. If you choose "Partial Conversion" then Column BA (AMOUNT) only will be converted based on selected currency (Column L) and Column BB (TAXES) value (INR) will be added to the converted values.
Note on K52: gepadmin: 1. If you choose "Full Conversion" then Column BA (AMOUNT) and Column BB (TAXES) BOTH values will be convert based on selected Currency in (Column L). 2. If you choose "Partial Conversion" then Column BA (AMOUNT) only will be converted based on selected currency (Column L) and Column BB (TAXES) value (INR) will be added to the converted values.
Note on K53: gepadmin: 1. If you choose "Full Conversion" then Column BA (AMOUNT) and Column BB (TAXES) BOTH values will be convert based on selected Currency in (Column L). 2. If you choose "Partial Conversion" then Column BA (AMOUNT) only will be converted based on selected currency (Column L) and Column BB (TAXES) value (INR) will be added to the converted values.
Note on K55: gepadmin: 1. If you choose "Full Conversion" then Column BA (AMOUNT) and Column BB (TAXES) BOTH values will be convert based on selected Currency in (Column L). 2. If you choose "Partial Conversion" then Column BA (AMOUNT) only will be converted based on selected currency (Column L) and Column BB (TAXES) value (INR) will be added to the converted values.
Note on K58: gepadmin: 1. If you choose "Full Conversion" then Column BA (AMOUNT) and Column BB (TAXES) BOTH values will be convert based on selected Currency in (Column L). 2. If you choose "Partial Conversion" then Column BA (AMOUNT) only will be converted based on selected currency (Column L) and Column BB (TAXES) value (INR) will be added to the converted values.
Note on K59: gepadmin: 1. If you choose "Full Conversion" then Column BA (AMOUNT) and Column BB (TAXES) BOTH values will be convert based on selected Currency in (Column L). 2. If you choose "Partial Conversion" then Column BA (AMOUNT) only will be converted based on selected currency (Column L) and Column BB (TAXES) value (INR) will be added to the converted values.
Note on K61: gepadmin: 1. If you choose "Full Conversion" then Column BA (AMOUNT) and Column BB (TAXES) BOTH values will be convert based on selected Currency in (Column L). 2. If you choose "Partial Conversion" then Column BA (AMOUNT) only will be converted based on selected currency (Column L) and Column BB (TAXES) value (INR) will be added to the converted values.
Note on K63: gepadmin: 1. If you choose "Full Conversion" then Column BA (AMOUNT) and Column BB (TAXES) BOTH values will be convert based on selected Currency in (Column L). 2. If you choose "Partial Conversion" then Column BA (AMOUNT) only will be converted based on selected currency (Column L) and Column BB (TAXES) value (INR) will be added to the converted values.
Note on K65: gepadmin: 1. If you choose "Full Conversion" then Column BA (AMOUNT) and Column BB (TAXES) BOTH values will be convert based on selected Currency in (Column L). 2. If you choose "Partial Conversion" then Column BA (AMOUNT) only will be converted based on selected currency (Column L) and Column BB (TAXES) value (INR) will be added to the converted values.
Note on K66: gepadmin: 1. If you choose "Full Conversion" then Column BA (AMOUNT) and Column BB (TAXES) BOTH values will be convert based on selected Currency in (Column L). 2. If you choose "Partial Conversion" then Column BA (AMOUNT) only will be converted based on selected currency (Column L) and Column BB (TAXES) value (INR) will be added to the converted values.
Note on K67: gepadmin: 1. If you choose "Full Conversion" then Column BA (AMOUNT) and Column BB (TAXES) BOTH values will be convert based on selected Currency in (Column L). 2. If you choose "Partial Conversion" then Column BA (AMOUNT) only will be converted based on selected currency (Column L) and Column BB (TAXES) value (INR) will be added to the converted values.
Note on K71: gepadmin: 1. If you choose "Full Conversion" then Column BA (AMOUNT) and Column BB (TAXES) BOTH values will be convert based on selected Currency in (Column L). 2. If you choose "Partial Conversion" then Column BA (AMOUNT) only will be converted based on selected currency (Column L) and Column BB (TAXES) value (INR) will be added to the converted values.
Note on K74: gepadmin: 1. If you choose "Full Conversion" then Column BA (AMOUNT) and Column BB (TAXES) BOTH values will be convert based on selected Currency in (Column L). 2. If you choose "Partial Conversion" then Column BA (AMOUNT) only will be converted based on selected currency (Column L) and Column BB (TAXES) value (INR) will be added to the converted values.
Note on K77: gepadmin: 1. If you choose "Full Conversion" then Column BA (AMOUNT) and Column BB (TAXES) BOTH values will be convert based on selected Currency in (Column L). 2. If you choose "Partial Conversion" then Column BA (AMOUNT) only will be converted based on selected currency (Column L) and Column BB (TAXES) value (INR) will be added to the converted values.
Note on K80: gepadmin: 1. If you choose "Full Conversion" then Column BA (AMOUNT) and Column BB (TAXES) BOTH values will be convert based on selected Currency in (Column L). 2. If you choose "Partial Conversion" then Column BA (AMOUNT) only will be converted based on selected currency (Column L) and Column BB (TAXES) value (INR) will be added to the converted values.
Note on K82: gepadmin: 1. If you choose "Full Conversion" then Column BA (AMOUNT) and Column BB (TAXES) BOTH values will be convert based on selected Currency in (Column L). 2. If you choose "Partial Conversion" then Column BA (AMOUNT) only will be converted based on selected currency (Column L) and Column BB (TAXES) value (INR) will be added to the converted values.
Note on K85: gepadmin: 1. If you choose "Full Conversion" then Column BA (AMOUNT) and Column BB (TAXES) BOTH values will be convert based on selected Currency in (Column L). 2. If you choose "Partial Conversion" then Column BA (AMOUNT) only will be converted based on selected currency (Column L) and Column BB (TAXES) value (INR) will be added to the converted values.
Note on K88: gepadmin: 1. If you choose "Full Conversion" then Column BA (AMOUNT) and Column BB (TAXES) BOTH values will be convert based on selected Currency in (Column L). 2. If you choose "Partial Conversion" then Column BA (AMOUNT) only will be converted based on selected currency (Column L) and Column BB (TAXES) value (INR) will be added to the converted values.
Note on K89: gepadmin: 1. If you choose "Full Conversion" then Column BA (AMOUNT) and Column BB (TAXES) BOTH values will be convert based on selected Currency in (Column L). 2. If you choose "Partial Conversion" then Column BA (AMOUNT) only will be converted based on selected currency (Column L) and Column BB (TAXES) value (INR) will be added to the converted values.
Note on K91: gepadmin: 1. If you choose "Full Conversion" then Column BA (AMOUNT) and Column BB (TAXES) BOTH values will be convert based on selected Currency in (Column L). 2. If you choose "Partial Conversion" then Column BA (AMOUNT) only will be converted based on selected currency (Column L) and Column BB (TAXES) value (INR) will be added to the converted values.
Note on K93: gepadmin: 1. If you choose "Full Conversion" then Column BA (AMOUNT) and Column BB (TAXES) BOTH values will be convert based on selected Currency in (Column L). 2. If you choose "Partial Conversion" then Column BA (AMOUNT) only will be converted based on selected currency (Column L) and Column BB (TAXES) value (INR) will be added to the converted values.
Note on K96: gepadmin: 1. If you choose "Full Conversion" then Column BA (AMOUNT) and Column BB (TAXES) BOTH values will be convert based on selected Currency in (Column L). 2. If you choose "Partial Conversion" then Column BA (AMOUNT) only will be converted based on selected currency (Column L) and Column BB (TAXES) value (INR) will be added to the converted values.
Note on K98: gepadmin: 1. If you choose "Full Conversion" then Column BA (AMOUNT) and Column BB (TAXES) BOTH values will be convert based on selected Currency in (Column L). 2. If you choose "Partial Conversion" then Column BA (AMOUNT) only will be converted based on selected currency (Column L) and Column BB (TAXES) value (INR) will be added to the converted values.
Note on K99: gepadmin: 1. If you choose "Full Conversion" then Column BA (AMOUNT) and Column BB (TAXES) BOTH values will be convert based on selected Currency in (Column L). 2. If you choose "Partial Conversion" then Column BA (AMOUNT) only will be converted based on selected currency (Column L) and Column BB (TAXES) value (INR) will be added to the converted values.
Note on K101: gepadmin: 1. If you choose "Full Conversion" then Column BA (AMOUNT) and Column BB (TAXES) BOTH values will be convert based on selected Currency in (Column L). 2. If you choose "Partial Conversion" then Column BA (AMOUNT) only will be converted based on selected currency (Column L) and Column BB (TAXES) value (INR) will be added to the converted values.
Note on K103: gepadmin: 1. If you choose "Full Conversion" then Column BA (AMOUNT) and Column BB (TAXES) BOTH values will be convert based on selected Currency in (Column L). 2. If you choose "Partial Conversion" then Column BA (AMOUNT) only will be converted based on selected currency (Column L) and Column BB (TAXES) value (INR) will be added to the converted values.
Note on K105: gepadmin: 1. If you choose "Full Conversion" then Column BA (AMOUNT) and Column BB (TAXES) BOTH values will be convert based on selected Currency in (Column L). 2. If you choose "Partial Conversion" then Column BA (AMOUNT) only will be converted based on selected currency (Column L) and Column BB (TAXES) value (INR) will be added to the converted values.
Note on K108: gepadmin: 1. If you choose "Full Conversion" then Column BA (AMOUNT) and Column BB (TAXES) BOTH values will be convert based on selected Currency in (Column L). 2. If you choose "Partial Conversion" then Column BA (AMOUNT) only will be converted based on selected currency (Column L) and Column BB (TAXES) value (INR) will be added to the converted values.
Note on K111: gepadmin: 1. If you choose "Full Conversion" then Column BA (AMOUNT) and Column BB (TAXES) BOTH values will be convert based on selected Currency in (Column L). 2. If you choose "Partial Conversion" then Column BA (AMOUNT) only will be converted based on selected currency (Column L) and Column BB (TAXES) value (INR) will be added to the converted values.
Note on K113: gepadmin: 1. If you choose "Full Conversion" then Column BA (AMOUNT) and Column BB (TAXES) BOTH values will be convert based on selected Currency in (Column L). 2. If you choose "Partial Conversion" then Column BA (AMOUNT) only will be converted based on selected currency (Column L) and Column BB (TAXES) value (INR) will be added to the converted values.
Note on K116: gepadmin: 1. If you choose "Full Conversion" then Column BA (AMOUNT) and Column BB (TAXES) BOTH values will be convert based on selected Currency in (Column L). 2. If you choose "Partial Conversion" then Column BA (AMOUNT) only will be converted based on selected currency (Column L) and Column BB (TAXES) value (INR) will be added to the converted values.
Note on K118: gepadmin: 1. If you choose "Full Conversion" then Column BA (AMOUNT) and Column BB (TAXES) BOTH values will be convert based on selected Currency in (Column L). 2. If you choose "Partial Conversion" then Column BA (AMOUNT) only will be converted based on selected currency (Column L) and Column BB (TAXES) value (INR) will be added to the converted values.
Note on K121: gepadmin: 1. If you choose "Full Conversion" then Column BA (AMOUNT) and Column BB (TAXES) BOTH values will be convert based on selected Currency in (Column L). 2. If you choose "Partial Conversion" then Column BA (AMOUNT) only will be converted based on selected currency (Column L) and Column BB (TAXES) value (INR) will be added to the converted values.
Note on K122: gepadmin: 1. If you choose "Full Conversion" then Column BA (AMOUNT) and Column BB (TAXES) BOTH values will be convert based on selected Currency in (Column L). 2. If you choose "Partial Conversion" then Column BA (AMOUNT) only will be converted based on selected currency (Column L) and Column BB (TAXES) value (INR) will be added to the converted values.
Note on K124: gepadmin: 1. If you choose "Full Conversion" then Column BA (AMOUNT) and Column BB (TAXES) BOTH values will be convert based on selected Currency in (Column L). 2. If you choose "Partial Conversion" then Column BA (AMOUNT) only will be converted based on selected currency (Column L) and Column BB (TAXES) value (INR) will be added to the converted values.
Validate
Print
Help

## Macros
Please Enable Macros to View BoQ information