## BoQ1 (hidden)
Percentage BoQ
BoQ_Ver4.0 | Percentage | Normal | INR Only | INR
Select, At Par, Excess (+), Less (-) |  | IOCL | Select | Excess (+) | Less (-) | Excess (+) | Less (-)
Tender Inviting Authority: Executive Engineer , IWD, IIT Kanpur
Name of Work: Setting right of vacant house no 642 and 4082 with SQ and Garage.
Contract No: 66/Civil/D2/2024-25
Name of the Bidder/ Bidding Firm / Company :
PRICE SCHEDULE (This BOQ template must not be modified/replaced by the bidder and the same should be uploaded after filling the relevent columns, else the bidder is liable to be rejected for this tender. Bidders are allowed to enter the Bidder Name and Values only )
NUMBER # | TEXT # | TEXT # | NUMBER # | TEXT # | NUMBER | NUMBER | TEXT | TEXT # | NUMBER # | TEXT# | TEXT # | NUMBER # | NUMBER | NUMBER | NUMBER | NUMBER | TEXT | TEXT | NUMBER | NUMBER | NUMBER | NUMBER | TEXT | TEXT | NUMBER | NUMBER | NUMBER | NUMBER | TEXT | TEXT | NUMBER | NUMBER | NUMBER | NUMBER | TEXT | TEXT | NUMBER | NUMBER | NUMBER | NUMBER | TEXT | TEXT | NUMBER | NUMBER | NUMBER # | NUMBER # | TEXT | TEXT | NUMBER # | NUMBER # | DATE | NUMBER # | NUMBER # | TEXT #
Sl. No. | Item Description | Item Code / Make | Quantity | Units | Estimated Rate in Rs. P |  |  | Addition / Deduction | Addition / Deduction Values | Currency Convertion against each Item | Quoted Currency in INR / Other Currency | BASIC RATE In Figures To be entered by the Bidder Rs. P | Excise Duty | VAT | Freight Charges ( Unloading & Stacking) | Any Other Taxes/Duties/Levies |  |  | Other Taxes 2 | IIIrd Party i.e DGS&D / RITES etc Inspection Charges @0.34%+Service Tax | Less for Cenvat Credit,if any respect of Supplies Under full Excise Duty Category | [30 empty] | TOTAL AMOUNT Without Taxes in Rs. P | TOTAL AMOUNT With Taxes in Rs. P | TOTAL AMOUNT In Words
1 | 2 | 3 | 4 | 5 | 6 | 7 | 8 | 9 | 10 | 11 | 12 | 13 | 14 | 15 | 16 | 17 | 18 | 19 | 20 | 21 | 22 | 23 | 24 | 25 | 26 | 27 | 28 | 29 | 30 | 31 | 32 | 33 | 34 | 35 | 36 | 37 | 38 | 39 | 40 | 41 | 42 | 43 | 44 | 45 | 46 | 47 | 48 | 49 | 50 | 51 | 52 | 53 | 54 | 55
1 | Carriage of Materials | item1 | [52 empty] | 1 | Construction of chamber for 100mm sluices valve | item1 | 10 | 1 Nos
1.01 | By Mechanical Transport including loading,unloading and stacking | item2 | [52 empty] | 1.01 | Supplying, Conveying and fixing spls. Including eart | item1 | 123.223 | Nos
1.02 | Lime, moorum, building rubbish Lead - 2 | item3 | 11.5 | cum | 162.16 |  |  | Excess(+) | 1 | Full Conversion | INR | [40 empty] | 1865 | 1865 | #VALUE! | 1.02 | Construction of chamber for 100mm sluice plates | item2 | 213 | Nos
2 | EARTH WORK | item4 | [52 empty] | 1.02 | Construction of chamber for 100mm sluice plates | item2 | 213 | Nos
2.01 | Earth work in excavation by mechanical means (Hydraulic excavator) / manual means in foundation trenches or drains (not exceeding 1.5 m in width or 10 sqm on plan), including dressing of sides and ramming of bottoms, for all lift, including getting out the excavated soil and disposal of surplus excavated soil as directed, within a lead of 50 m. | item5 | [52 empty] | 4 | Construction of chamber for 100mm sluice plates | item5 | 10 | Nos
2.02 | All kinds of soil. | item6 | 3.96 | cum | 214.64 |  |  | Excess(+) | 1 | Full Conversion | INR | [40 empty] | 850 | 850 | #VALUE! | 1.01 | Supplying, Conveying and fixing spls. Including eart | item1 | 123.223 | Nos
2.03 | Excavating trenches by mechinical / manual means of required width for pipes, cables, etc including excavation for sockets, and dressing of sides, ramming of bottoms, for all depth, including getting out the excavated soil, and then returning the soil as required, in layers not exceeding 20 cm in depth, including consolidating each deposited layer by ramming, watering, etc. and disposing of surplus excavated soil as directed, within a lead of 50 m: | item7 | [52 empty] | 1.02 | Construction of chamber for 100mm sluice plates | item2 | 213 | Nos
2.04 | All kinds of soil | item8 | [52 empty] | 1.02 | Construction of chamber for 100mm sluice plates | item2 | 213 | Nos
2.05 | Pipes, cables etc. exceeding 80 mm dia. but not exceeding 300 mm dia | item9 | 16.5 | metre | 290.38 |  |  | Excess(+) | 1 | Full Conversion | INR | [40 empty] | 4791 | 4791 | #VALUE! | 2 | Construction of chamber for 100mm sluices valve | item3 | 10 | Nos
2.06 | Supplying and filling in plinth with sand under floors, including watering, ramming, consolidating and dressing complete. | item10 | 0.3 | cum | 1751.25 |  |  | Excess(+) | 1 | Full Conversion | INR | [40 empty] | 525 | 525 | #VALUE! | 1.01 | Supplying, Conveying and fixing spls. Including eart | item1 | 123.223 | Nos
2.07 | Clearing jungle including uprooting of rank vegetation, grass, brush wood, trees and saplings of girth up to 30 cm measured at a height of 1 m above ground level and removal of rubbish up to a distance of 50 m outside the periphery of the area cleared. | item11 | 93 | sqm | 14.51 |  |  | Excess(+) | 1 | Full Conversion | INR | [40 empty] | 1349 | 1349 | #VALUE! | 1.02 | Construction of chamber for 100mm sluice plates | item2 | 213 | Nos
2.08 | Supplying chemical emulsion in sealed containers including delivery as specified. | item12 | [52 empty] | 3 | Supplying, Conveying and fixing spls. Including ea | item4 | 10 | Nos
2.09 | Chlorpyriphos/ Lindane emulsifiable concentrate of 20% | item13 | 20 | litre | 193.57 |  |  | Excess(+) | 1 | Full Conversion | INR | [40 empty] | 3871 | 3871 | #VALUE! | 2 | Construction of chamber for 100mm sluices valve | item3 | 10 | Nos
3 | CEMENT CONCRETE (CAST IN SITU) | item14 | [52 empty] | 1.01 | Supplying, Conveying and fixing spls. Including eart | item1 | 123.223 | Nos
3.01 | Providing and laying in position excluding cement concrete of level: specified grade the cost of centering and shuttering - All work up to plinth | item15 | [52 empty] | 1.02 | Construction of chamber for 100mm sluice plates | item2 | 213 | Nos
3.02 | 1:2:4 (1 cement : 2 coarse sand (zone-Ill) derived from natural sources : 4 graded stone aggregate 20 mm nominal size derived from natural sources) | item16 | 2.97 | cum | 6496.66 |  |  | Excess(+) | 1 | Full Conversion | INR | [40 empty] | 19295 | 19295 | #VALUE! | 3 | Supplying, Conveying and fixing spls. Including ea | item4 | 10 | Nos
3.03 | Centering and shuttering including strutting, propping etc. and removal of form work for: | item17 | [52 empty] | 4 | Construction of chamber for 100mm sluice plates | item5 | 10 | Nos
3.04 | Foundations, footings, bases for columns | item18 | 7.92 | sqm | 323.36 |  |  | Excess(+) | 1 | Full Conversion | INR | [40 empty] | 2561 | 2561 | #VALUE! | 1.01 | Supplying, Conveying and fixing spls. Including eart | item1 | 123.223 | Nos
3.05 | Making plinth protection 50 mm thick of cement concrete 1:3:6 (1 cement : 3 coarse sand (zone-Ill) derived from natural sources : 6 graded stone aggregate 20 mm nominal size derived from natural sources) over 75 mm thick bed of dry brick ballast 40 mm nominal size, well rammed and consolidated and grouted with fine sand, including necessary excavation, levelling & dressing & finishing the top smooth. | item19 | 14.81 | sqm | 617.87 |  |  | Excess(+) | 1 | Full Conversion | INR | [40 empty] | 9151 | 9151 | #VALUE! | 1.02 | Construction of chamber for 100mm sluice plates | item2 | 213 | Nos
4 | REINFORCED CEMENT CONCRETE | item20 | [52 empty] | 1.02 | Construction of chamber for 100mm sluice plates | item2 | 213 | Nos
4.01 | Reinforced cement concrete work in walls (any thickness), including attached pilasters, buttresses, plinth and string courses, fillets, columns, pillars, piers, abutments, posts and struts etc. above plinth level up to floor five level, excluding cost of centering, shuttering, finishing and reinforcement: | item21 | [52 empty] | 2 | Construction of chamber for 100mm sluices valve | item3 | 10 | Nos
4.02 | 1:1.5:3 (1 cement : 1.5 coarse sand(zone-III) derived from natural sources : 3 graded stone aggregate 20 mm nominal size derived from natural sources) | item22 | 0.22 | cum | 8949.41 |  |  | Excess(+) | 1 | Full Conversion | INR | [40 empty] | 1969 | 1969 | #VALUE! | 1.01 | Supplying, Conveying and fixing spls. Including eart | item1 | 123.223 | Nos
4.03 | Reinforced cement concrete work in beams, suspended floors, roofs having slope up to 15 degree landings, balconies, shelves, chajjas, lintels, bands, plain window sills, staircases and spiral stair cases above plinth level up to floor five level, excluding the cost of centering, shuttering, finishing and reinforcement with 1:1.5:3 (1 cement : 1.5 coarse sand (zone-III) derived from natural sources : 3 graded stone aggregate 20 mm nominal size derived from natural sources). | item23 | 5.21 | cum | 9487.5 |  |  | Excess(+) | 1 | Full Conversion | INR | [40 empty] | 49430 | 49430 | #VALUE! | 1.02 | Construction of chamber for 100mm sluice plates | item2 | 213 | Nos
4.04 | Centering and shuttering including strutting, propping etc. and removal of form for | item24 | [52 empty] | 1.02 | Construction of chamber for 100mm sluice plates | item2 | 213 | Nos
4.05 | Foundations, footings, bases of columns, etc. for mass concrete | item25 | 1.1 | sqm | 323.36 |  |  | Excess(+) | 1 | Full Conversion | INR | [40 empty] | 356 | 356 | #VALUE! | 1.01 | Supplying, Conveying and fixing spls. Including eart | item1 | 123.223 | Nos
4.06 | Walls (any thickness) including attached pilasters, butteresses, plinth and string courses etc. | item26 | 2.2 | sqm | 694.73 |  |  | Excess(+) | 1 | Full Conversion | INR | [40 empty] | 1528 | 1528 | #VALUE! | 1.02 | Construction of chamber for 100mm sluice plates | item2 | 213 | Nos
4.07 | Suspended floors, roofs, landings, balconies and access platform | item27 | 6.8 | sqm | 764.61 |  |  | Excess(+) | 1 | Full Conversion | INR | [40 empty] | 5199 | 5199 | #VALUE! | 3 | Supplying, Conveying and fixing spls. Including ea | item4 | 10 | Nos
4.08 | Shelves (Cast in situ) | item28 | 5.3 | sqm | 764.61 |  |  | Excess(+) | 1 | Full Conversion | INR | [40 empty] | 4052 | 4052 | #VALUE! | 4 | Construction of chamber for 100mm sluice plates | item5 | 10 | Nos
4.09 | Stairs, (excluding landings) except spiral-staircases | item29 | 24 | sqm | 630.78 |  |  | Excess(+) | 1 | Full Conversion | INR | [40 empty] | 15139 | 15139 | #VALUE! | 1.01 | Supplying, Conveying and fixing spls. Including eart | item1 | 123.223 | Nos
4.1 | Small lintels not exceeding 1.5 m clear span, moulding as in cornices, window sills, string courses, bands, copings, bed plates, anchor blocks and the like | item30 | 12 | sqm | 323.36 |  |  | Excess(+) | 1 | Full Conversion | INR | [40 empty] | 3880 | 3880 | #VALUE! | 1.02 | Construction of chamber for 100mm sluice plates | item2 | 213 | Nos
4.11 | Steel reinforcement for R.C.C. work including straightening, cutting, bending, placing in position and binding all complete above plinth level. | item31 | [52 empty] | 1.02 | Construction of chamber for 100mm sluice plates | item2 | 213 | Nos
4.12 | Thermo-Mechanically Treated bars of grade Fe-500D or more. | item32 | 857 | kg | 88.93 |  |  | Excess(+) | 1 | Full Conversion | INR | [40 empty] | 76213 | 76213 | #VALUE! | 2 | Construction of chamber for 100mm sluices valve | item3 | 10 | Nos
4.13 | Add for plaster drip course/ groove in plastered surface or moulding to R.C.C. projections. | item33 | 10.5 | metre | 64.64 |  |  | Excess(+) | 1 | Full Conversion | INR | [40 empty] | 679 | 679 | #VALUE! | 1.01 | Supplying, Conveying and fixing spls. Including eart | item1 | 123.223 | Nos
5 | MASONRY WORK | item34 | [52 empty] | 1.02 | Construction of chamber for 100mm sluice plates | item2 | 213 | Nos
5.01 | Brick work with common burnt clay F.P.S. (non modular) bricks of class designation 7.5 in foundation and plinth in: | item35 | [52 empty] | 3 | Supplying, Conveying and fixing spls. Including ea | item4 | 10 | Nos
5.02 | Cement mortar 1:6(1 cement :6 coarse sand) | item36 | 2.58 | cum | 5881.29 |  |  | Excess(+) | 1 | Full Conversion | INR | [40 empty] | 15174 | 15174 | #VALUE! | 2 | Construction of chamber for 100mm sluices valve | item3 | 10 | Nos
5.03 | Brick work with common burnt clay F.P.S. (non modular) bricks of class designation 7.5 in superstructure above plinth level up to floor V level in all shapes and sizes in : | item37 | [52 empty] | 1.01 | Supplying, Conveying and fixing spls. Including eart | item1 | 123.223 | Nos
5.04 | Cement mortar 1:6(1 cement : 6 coarse sand) | item38 | 13.2 | cum | 7508.82 |  |  | Excess(+) | 1 | Full Conversion | INR | [40 empty] | 99116 | 99116 | #VALUE! | 1.02 | Construction of chamber for 100mm sluice plates | item2 | 213 | Nos
5.05 | Half brick masonry with common burnt clay F.P.S. (non modular) bricks of class designation 7.5 in foundations and plinth in : | item39 | [52 empty] | 3 | Supplying, Conveying and fixing spls. Including ea | item4 | 10 | Nos
5.06 | cement mortar 1:4(1 cement :4 coarse sand) | item40 | 7.5 | sqm | 746.3 |  |  | Excess(+) | 1 | Full Conversion | INR | [40 empty] | 5597 | 5597 | #VALUE! | 4 | Construction of chamber for 100mm sluice plates | item5 | 10 | Nos
5.07 | Half brick masonry with common burnt clay F.P.S. (non modular) bricks of class designation 7.5 in superstructure above plinth level up to floor V level. | item41 | [52 empty] | 1.01 | Supplying, Conveying and fixing spls. Including eart | item1 | 123.223 | Nos
5.08 | Cement mortar 1:4(1 cement :4 coarse sand) | item42 | 1.55 | sqm | 926.69 |  |  | Excess(+) | 1 | Full Conversion | INR | [40 empty] | 1436 | 1436 | #VALUE! | 1.02 | Construction of chamber for 100mm sluice plates | item2 | 213 | Nos
5.09 | Brick edging 7cm wide 11.4 cm deep to plinth protection with common burnt clay F.P.S. (non modular) bricks of class designation 7.5 including grouting with cement mortar 1:4 (1 cement : 4 fine sand). | item43 | 10 | metre | 50.17 |  |  | Excess(+) | 1 | Full Conversion | INR | [40 empty] | 502 | 502 | #VALUE! | 1.02 | Construction of chamber for 100mm sluice plates | item2 | 213 | Nos
6 | CLADDING WORK | item44 | [52 empty] | 2 | Construction of chamber for 100mm sluices valve | item3 | 10 | Nos
6.01 | Providing and fixing 18 mm thick gang saw cut, mirror polished, premoulded and prepolished, machine cut for kitchen platforms, vanity counters, window sills, facias and similar locations of required size, approved shade, colour and texture laid over 20 mm thick base cement mortar 1:4 (1 cement : 4 coarse sand), joints treated with white cement, mixed with matching pigment, epoxy touch ups, including rubbing, curing, moulding and polishing of edges to give high gloss finish etc. complete at all levels. | item45 | [52 empty] | 1.01 | Supplying, Conveying and fixing spls. Including eart | item1 | 123.223 | Nos
6.02 | Granite stone slab of colour black, Cherry/Ruby red | item46 | [52 empty] | 1.01 | Supplying, Conveying and fixing spls. Including eart | item1 | 123.223 | Nos
6.03 | Area of slab over 0.50 sqm | item47 | 4.6 | sqm | 4235.42 |  |  | Excess(+) | 1 | Full Conversion | INR | [40 empty] | 19483 | 19483 | #VALUE! | 1.02 | Construction of chamber for 100mm sluice plates | item2 | 213 | Nos
6.04 | Providing and fixing 1st quality ceramic glazed wall tiles conforming to IS: 15622 (thickness to be specified by the manufacturer), of approved make, in all colours, shades except burgundy, bottle green, black of any size as approved by Engineer-in-Charge, in skirting, risers of steps and dados, over 12 mm thick bed of cement mortar 1:3(1 cement : 3 coarse sand) and jointing with grey cement slurry @ 3.3kg per sqm, including pointing in white cement mixed with pigment of matching shade complete. | item48 | 73.8 | sqm | 1045.55 |  |  | Excess(+) | 1 | Full Conversion | INR | [40 empty] | 77162 | 77162 | #VALUE! | 3 | Supplying, Conveying and fixing spls. Including ea | item4 | 10 | Nos
7 | WOOD AND P. V. C. WORK | item49 | [52 empty] | 4 | Construction of chamber for 100mm sluice plates | item5 | 10 | Nos
7.01 | Providing wood work in frames of doors, windows, clerestory windows and other frames, wrought framed and fixed in position with hold fast lugs or with dash fasteners of required dia & length (hold fast lugs or dash fastener shall be paid for separately). | item50 | [52 empty] | 1.01 | Supplying, Conveying and fixing spls. Including eart | item1 | 123.223 | Nos
7.02 | Second class teak wood | item51 | 0.19 | cum | 117877.21 |  |  | Excess(+) | 1 | Full Conversion | INR | [40 empty] | 22397 | 22397 | #VALUE! | 1.02 | Construction of chamber for 100mm sluice plates | item2 | 213 | Nos
7.03 | Providing and fixing panelled or panelled and glazed shutters for doors, windows and clerestory windows, fixing with butt hinges of required size with necessary screws, excluding panelling which will be paid for separately, all complete as per direction of Engineer-in-charge. (Note: Butt hinges and necessary screws shall be paid separately) | item52 | [52 empty] | 1.02 | Construction of chamber for 100mm sluice plates | item2 | 213 | Nos
7.04 | Second class teak wood | item53 | [52 empty] | 2 | Construction of chamber for 100mm sluices valve | item3 | 10 | Nos
7.05 | 35 mm thick shutters | item54 | 1.95 | sqm | 3390.73 |  |  | Excess(+) | 1 | Full Conversion | INR | [40 empty] | 6612 | 6612 | #VALUE! | 1.01 | Supplying, Conveying and fixing spls. Including eart | item1 | 123.223 | Nos
7.06 | Providing and fixing glazed shutters for doors, windows and clerestory windows using 4 mm thick float glass panes (weight not less than 10 kg per sqm) fixing with ISI marked M.S. pressed butt hinges bright finished of required size with necessary screws. | item55 | [52 empty] | 1.02 | Construction of chamber for 100mm sluice plates | item2 | 213 | Nos
7.07 | Second class teak wood | item56 | [52 empty] | 3 | Supplying, Conveying and fixing spls. Including ea | item4 | 10 | Nos
7.08 | 35 mm thick | item57 | 6.7 | sqm | 4073.71 |  |  | Excess(+) | 1 | Full Conversion | INR | [40 empty] | 27294 | 27294 | #VALUE! | 2 | Construction of chamber for 100mm sluices valve | item3 | 10 | Nos
7.09 | Extra for providing frosted glass panes 4 mm thick (weight not less than 10 kg per sqm) instead of ordinary float glass panes 4 mm thick (weight not less than 10 kg per sqm) in doors, windows and clerestory window shutters. (Area of opening for glass panes excluding portion inside rebate shall be measured). | item58 | 1 | sqm | 145.46 |  |  | Excess(+) | 1 | Full Conversion | INR | [40 empty] | 145 | 145 | #VALUE! | 1.01 | Supplying, Conveying and fixing spls. Including eart | item1 | 123.223 | Nos
7.1 | Extra for cutting rebate in flush door shutters (Total area of the shutter to be measured). | item59 | 4.48 | sqm | 87.98 |  |  | Excess(+) | 1 | Full Conversion | INR | [40 empty] | 394 | 394 | #VALUE! | 1.02 | Construction of chamber for 100mm sluice plates | item2 | 213 | Nos
7.11 | Providing and fixing M.S. grills of required pattern in frames of windows etc. with M.S. flats, square or round bars etc. including priming coat with approved steel primer all complete. | item60 | [52 empty] | 3 | Supplying, Conveying and fixing spls. Including ea | item4 | 10 | Nos
7.12 | Fixed to openings /wooden frames with rawl plugs screws etc. | item61 | 20 | kg | 196.54 |  |  | Excess(+) | 1 | Full Conversion | INR | [40 empty] | 3931 | 3931 | #VALUE! | 4 | Construction of chamber for 100mm sluice plates | item5 | 10 | Nos
7.13 | Providing and fixing ISI marked oxidised M.S. sliding door bolts with nuts and screws etc. complete (Copper oxidised as per IS 1378) | item62 | [52 empty] | 1.01 | Supplying, Conveying and fixing spls. Including eart | item1 | 123.223 | Nos
7.14 | 250x16 mm | item63 | 8 | each | 159.72 |  |  | Excess(+) | 1 | Full Conversion | INR | [40 empty] | 1278 | 1278 | #VALUE! | 1.02 | Construction of chamber for 100mm sluice plates | item2 | 213 | Nos
7.15 | Providing and fixing ISI marked oxidised M.S. tower bolt black finish, (Barrel type) with necessary screws etc. complete (Copper oxidised as per IS 1378) | item64 | [52 empty] | 1.02 | Construction of chamber for 100mm sluice plates | item2 | 213 | Nos
7.16 | 200x10 mm | item65 | 6 | each | 57.22 |  |  | Excess(+) | 1 | Full Conversion | INR | [40 empty] | 343 | 343 | #VALUE! | 2 | Construction of chamber for 100mm sluices valve | item3 | 10 | Nos
7.17 | 150x10 mm | item66 | 5 | each | 49.02 |  |  | Excess(+) | 1 | Full Conversion | INR | [40 empty] | 245 | 245 | #VALUE! | 1.01 | Supplying, Conveying and fixing spls. Including eart | item1 | 123.223 | Nos
7.18 | 100x10 mm | item67 | 27 | each | 36.53 |  |  | Excess(+) | 1 | Full Conversion | INR | [40 empty] | 986 | 986 | #VALUE! | 1.02 | Construction of chamber for 100mm sluice plates | item2 | 213 | Nos
7.19 | Providing and fixing ISI marked oxidised M.S. handles conforming to IS:4992 with necessary screws etc. complete (Copper oxidised as per IS 1378) | item68 | [52 empty] | 1.02 | Construction of chamber for 100mm sluice plates | item2 | 213 | Nos
7.2 | 125 mm | item69 | 20 | each | 32.94 |  |  | Excess(+) | 1 | Full Conversion | INR | [40 empty] | 659 | 659 | #VALUE! | 1.01 | Supplying, Conveying and fixing spls. Including eart | item1 | 123.223 | Nos
7.21 | 100 mm | item70 | 14 | each | 26.84 |  |  | Excess(+) | 1 | Full Conversion | INR | [40 empty] | 376 | 376 | #VALUE! | 1.02 | Construction of chamber for 100mm sluice plates | item2 | 213 | Nos
7.22 | Providing and fixing aluminium sliding door bolts, ISI marked anodised (anodic coating not less than grade AC 10 as per IS: 1868), transparent or dyed to required colour or shade, with nuts and screws etc. complete : | item71 | [52 empty] | 3 | Supplying, Conveying and fixing spls. Including ea | item4 | 10 | Nos
7.23 | 250x16 mm | item72 | 35 | each | 214.89 |  |  | Excess(+) | 1 | Full Conversion | INR | [40 empty] | 7521 | 7521 | #VALUE! | 4 | Construction of chamber for 100mm sluice plates | item5 | 10 | Nos
7.24 | Providing and fixing aluminium tower bolts, ISI marked, anodised (anodic coating not less than grade AC 10 as per IS : 1868 ) transparent or dyed to required colour or shade, with necessary screws etc. complete : | item73 | [52 empty] | 1.01 | Supplying, Conveying and fixing spls. Including eart | item1 | 123.223 | Nos
7.25 | 200x10 mm | item74 | 2 | each | 82.21 |  |  | Excess(+) | 1 | Full Conversion | INR | [40 empty] | 164 | 164 | #VALUE! | 1.02 | Construction of chamber for 100mm sluice plates | item2 | 213 | Nos
7.26 | 150x10 mm | item75 | 2 | each | 68.07 |  |  | Excess(+) | 1 | Full Conversion | INR | [40 empty] | 136 | 136 | #VALUE! | 1.02 | Construction of chamber for 100mm sluice plates | item2 | 213 | Nos
7.27 | 100x10 mm | item76 | 23 | each | 53.35 |  |  | Excess(+) | 1 | Full Conversion | INR | [40 empty] | 1227 | 1227 | #VALUE! | 2 | Construction of chamber for 100mm sluices valve | item3 | 10 | Nos
7.28 | Providing and fixing aluminium handles, ISI marked, anodised (anodic coating not less than grade AC 10 as per IS : 1868) transparent or dyed to required colour or shade, with necessary screws etc. complete : | item77 | [52 empty] | 1.01 | Supplying, Conveying and fixing spls. Including eart | item1 | 123.223 | Nos
7.29 | 125 mm | item78 | 6 | each | 54.63 |  |  | Excess(+) | 1 | Full Conversion | INR | [40 empty] | 328 | 328 | #VALUE! | 1.02 | Construction of chamber for 100mm sluice plates | item2 | 213 | Nos
7.3 | 100 mm | item79 | 23 | each | 49.1 |  |  | Excess(+) | 1 | Full Conversion | INR | [40 empty] | 1129 | 1129 | #VALUE! | 3 | Supplying, Conveying and fixing spls. Including ea | item4 | 10 | Nos
7.31 | Providing and fixing aluminium hanging floor door stopper, ISI marked, anodised (anodic coating not less than grade AC 10 as per IS : 1868) transparent or dyed to required colour and shade, with necessary screws etc. complete. | item80 | [52 empty] | 2 | Construction of chamber for 100mm sluices valve | item3 | 10 | Nos
7.32 | Twin rubber stopper | item81 | 41 | each | 59.66 |  |  | Excess(+) | 1 | Full Conversion | INR | [40 empty] | 2446 | 2446 | #VALUE! | 1.01 | Supplying, Conveying and fixing spls. Including eart | item1 | 123.223 | Nos
7.33 | Providing and fixing wire gauge shutters using stainless steel grade 304 wire gauge with wire of dia 0.5 mm and average width of aperture 1.4 mm in both directions for doors, windows and clerestory windows with necessary screws: | item82 | [52 empty] | 1.02 | Construction of chamber for 100mm sluice plates | item2 | 213 | Nos
7.34 | 35 mm thick shutters | item83 | [52 empty] | 3 | Supplying, Conveying and fixing spls. Including ea | item4 | 10 | Nos
7.35 | with ISI marked M.S. pressed butt hinges bright finished of required size | item84 | [52 empty] | 4 | Construction of chamber for 100mm sluice plates | item5 | 10 | Nos
7.36 | Second class teak wood | item85 | 8.8 | sqm | 4142.94 |  |  | Excess(+) | 1 | Full Conversion | INR | [40 empty] | 36458 | 36458 | #VALUE! | 1.01 | Supplying, Conveying and fixing spls. Including eart | item1 | 123.223 | Nos
8 | STEEL WORK | item86 | [52 empty] | 1.02 | Construction of chamber for 100mm sluice plates | item2 | 213 | Nos
8.01 | Structural steel work riveted, bolted or welded in built up sections, trusses and framed work, including cutting, hoisting, fixing in position and applying a priming coat of approved steel primer all complete. | item87 | 109.5 | kg | 110.24 |  |  | Excess(+) | 1 | Full Conversion | INR | [40 empty] | 12071 | 12071 | #VALUE! | 1.02 | Construction of chamber for 100mm sluice plates | item2 | 213 | Nos
8.02 | Providing and fixing 1 mm thick M.S. sheet door with frame of 40x40x6 mm angle iron and 3 mm M.S. gusset plates at the junctions and corners, all necessary fittings complete, including applying a priming coat of approved steel primer. | item88 | [52 empty] | 2 | Construction of chamber for 100mm sluices valve | item3 | 10 | Nos
8.03 | Using M.S. angels 40x40x6 mm for diagonal braces | item89 | 7.4 | sqm | 4786.3 |  |  | Excess(+) | 1 | Full Conversion | INR | [40 empty] | 35419 | 35419 | #VALUE! | 1.01 | Supplying, Conveying and fixing spls. Including eart | item1 | 123.223 | Nos
8.04 | Steel work welded in built up sections/ framed work, including cutting, hoisting, fixing in position and applying a priming coat of approved steel primer using structural steel etc. as required. | item90 | [52 empty] | 1.02 | Construction of chamber for 100mm sluice plates | item2 | 213 | Nos
8.05 | In gratings, frames, guard bar, ladder, railings, brackets, gates and similar works | item91 | 786 | kg | 142.32 |  |  | Excess(+) | 1 | Full Conversion | INR | [40 empty] | 111864 | 111864 | #VALUE! | 3 | Supplying, Conveying and fixing spls. Including ea | item4 | 10 | Nos
8.06 | Providing and fixing hand rail of approved size by welding etc. to steel ladder railing, balcony railing, staircase railing and similar works, including applying priming coat of approved steel primer. | item92 | [52 empty] | 4 | Construction of chamber for 100mm sluice plates | item5 | 10 | Nos
8.07 | M.S. tube | item93 | 220 | kg | 162.28 |  |  | Excess(+) | 1 | Full Conversion | INR | [40 empty] | 35702 | 35702 | #VALUE! | 1.01 | Supplying, Conveying and fixing spls. Including eart | item1 | 123.223 | Nos
8.08 | Providing and fixing carbon steel galvanised ( minimum coating 5 micron) dash fastener of 10 mm dia double threaded 6.8 grade (yield strength 480 N/mm2), counter sunk head, comprising of 10 mm dia polyamide PA 6 grade sleeve, including drilling of hole in frame , concrete/ masonry, etc. as per direction of Engineer-in-charge. | item94 | [52 empty] | 1.02 | Construction of chamber for 100mm sluice plates | item2 | 213 | Nos
8.09 | 10 x 120 mm | item95 | 200 | each | 140.96 |  |  | Excess(+) | 1 | Full Conversion | INR | [40 empty] | 28192 | 28192 | #VALUE! | 1.02 | Construction of chamber for 100mm sluice plates | item2 | 213 | Nos
8.1 | Providing and fixing stainless steel ( Grade 304) railing made of Hollow tubes, channels, plates etc., including welding, grinding, bufing, polishing and making curvature (wherever required) and fitting the same with necessary stainless steel nuts and bolts complete, i/c fixing the railing with necessary accessories & stainless steel dash fasteners , stainless steel bolts etc., of required size, on the top of the floor or the side of waist slab with suitable arrangement as per approval of Engineer-in-charge, (for payment purpose only weight of stainless steel members shall be considered excluding fixing accessories such as nuts, bolts, fasteners etc.). | item96 | 10 | kg | 636.92 |  |  | Excess(+) | 1 | Full Conversion | INR | [40 empty] | 6369 | 6369 | #VALUE! | 2 | Construction of chamber for 100mm sluices valve | item3 | 10 | Nos
8.11 | Fixing of available MS hand rail of approved size by welding etc. to steel ladder railing, balcony railing, staircase railing and similar works, including applying priming coat of approved steel primer.M.S. tube for 1st Floor. | item97 | 601 | Kg | 27.01 |  |  | Excess(+) | 1 | Full Conversion | INR | [40 empty] | 16233 | 16233 | #VALUE! | 1.01 | Supplying, Conveying and fixing spls. Including eart | item1 | 123.223 | Nos
9 | FLOORING | item98 | [52 empty] | 1.02 | Construction of chamber for 100mm sluice plates | item2 | 213 | Nos
9.01 | Brick on edge flooring with bricks of class designation 7.5 on a bed of 12 mm cement mortar, including filling the joints with same mortar, with common burnt clay non modular bricks: | item99 | [52 empty] | 3 | Supplying, Conveying and fixing spls. Including ea | item4 | 10 | Nos
9.02 | 1:6 (1cement :6 coarse sand) | item100 | 4.4 | sqm | 796.19 |  |  | Excess(+) | 1 | Full Conversion | INR | [40 empty] | 3503 | 3503 | #VALUE! | 2 | Construction of chamber for 100mm sluices valve | item3 | 10 | Nos
9.03 | Cement concrete flooring 1:2:4 (1 cement : 2 coarse sand : 4 graded stone aggregate) finished with a floating coat of neat cement, including cement slurry, but excluding the cost of nosing of steps etc. complete. | item101 | [52 empty] | 1.01 | Supplying, Conveying and fixing spls. Including eart | item1 | 123.223 | Nos
9.04 | 40 mm thick with 20 mm nominal size stone aggregate | item102 | 160 | sqm | 506.47 |  |  | Excess(+) | 1 | Full Conversion | INR | [40 empty] | 81035 | 81035 | #VALUE! | 1.02 | Construction of chamber for 100mm sluice plates | item2 | 213 | Nos
9.05 | Cement plaster skirting up to 30 cm height, with cement mortar 1:3 (1 cement: 3 coarse sand), finished with a floating coat of neat cement. | item103 | [52 empty] | 3 | Supplying, Conveying and fixing spls. Including ea | item4 | 10 | Nos
9.06 | 18 mm thick | item104 | 1.5 | sqm | 545.93 |  |  | Excess(+) | 1 | Full Conversion | INR | [40 empty] | 819 | 819 | #VALUE! | 4 | Construction of chamber for 100mm sluice plates | item5 | 10 | Nos
9.07 | Providing and fixing glass strips in joints of terrazo/ cement concrete floors. | item105 | [52 empty] | 1.01 | Supplying, Conveying and fixing spls. Including eart | item1 | 123.223 | Nos
9.08 | 40 mm wide and 4 mm thick | item106 | 115 | metre | 75.65 |  |  | Excess(+) | 1 | Full Conversion | INR | [40 empty] | 8700 | 8700 | #VALUE! | 1.02 | Construction of chamber for 100mm sluice plates | item2 | 213 | Nos
9.09 | Providing and fixing 1st quality ceramic glazed floor tiles conforming to IS : 15622 (thickness to be specified by the manufacturer) of approved make in all colours, shades except burgundy, bottle green, black of any size as approved by Engineer-in-Charge in skirting, risers of steps and dados over 12 mm thick bed of cement Mortar 1:3 (1 cement: 3 coarse sand) and jointing with grey cement slurry @ 3.3kg per sqm including pointing in white cement mixed with pigment of matching shade complete. | item107 | 24 | sqm | 917.53 |  |  | Excess(+) | 1 | Full Conversion | INR | [40 empty] | 22021 | 22021 | #VALUE! | 1.02 | Construction of chamber for 100mm sluice plates | item2 | 213 | Nos
9.1 | Providing and laying Vitrified tiles in floor in diferent sizes (thickness to be specified by the manufacturer) with water absorption less than 0.08% and conforming to IS:15622, of approved brand & manufacturer, in all colours and shade, laid on 20 mm thick cement mortar 1:4 (1 cement: 4 coarse sand) jointing with grey cement slurry @3.3 kg/sqm including grouting the joints with white cement and matching pigments etc. The tiles must be cut with the zero chipping diamond cutter only . Laying of tiles will be done with the notch trowel, plier, wedge, clips of required thickness, leveling system and rubber mallet for placing the tiles gently and easily. | item108 | [52 empty] | 2 | Construction of chamber for 100mm sluices valve | item3 | 10 | Nos
9.11 | Double charge vitrified tile polished finish of size | item109 | [52 empty] | 1.01 | Supplying, Conveying and fixing spls. Including eart | item1 | 123.223 | Nos
9.12 | Size of Tile 600 x 600 mm | item110 | 131.5 | sqm | 1198.68 |  |  | Excess(+) | 1 | Full Conversion | INR | [40 empty] | 157626 | 157626 | #VALUE! | 1.02 | Construction of chamber for 100mm sluice plates | item2 | 213 | Nos
9.13 | Glazed Vitrified tiles Matt/Antiskid finish of size | item111 | [52 empty] | 1.02 | Construction of chamber for 100mm sluice plates | item2 | 213 | Nos
9.14 | Size of Tile 600 x 600 mm | item112 | 26.5 | sqm | 1207.92 |  |  | Excess(+) | 1 | Full Conversion | INR | [40 empty] | 32010 | 32010 | #VALUE! | 1.01 | Supplying, Conveying and fixing spls. Including eart | item1 | 123.223 | Nos
9.15 | Providing and laying Vitrified tiles in diferent sizes (thickness to be specified by manufacturer), with water absorption less than 0.08 % and conforming to I.S. 15622, of approved make, in all colours & shade, in skirting, riser of steps, over 12 mm thick bed of cement mortar 1:3 (1 cement: 3 coarse sand), jointing with grey cement slurry @ 3.3 kg/ sqm including grouting the joint with white cement & matching pigments etc. complete. | item113 | [52 empty] | 1.02 | Construction of chamber for 100mm sluice plates | item2 | 213 | Nos
9.16 | Size of Tile 600x600 mm | item114 | 16 | sqm | 1338.37 |  |  | Excess(+) | 1 | Full Conversion | INR | [40 empty] | 21414 | 21414 | #VALUE! | 3 | Supplying, Conveying and fixing spls. Including ea | item4 | 10 | Nos
10 | ROOFING | item115 | [52 empty] | 4 | Construction of chamber for 100mm sluice plates | item5 | 10 | Nos
10.01 | Providing gola 75x75 mm in cement concrete 1:2:4(1 cement :2 coarse sand : 4 stone aggregate 10 mm and down gauge), including finishing with cement mortar 1:3 (1 cement: 3 fine sand) as per standard design : | item116 | [52 empty] | 1.01 | Supplying, Conveying and fixing spls. Including eart | item1 | 123.223 | Nos
10.02 | In 75x75 mm deep chase | item117 | 13 | metre | 251.62 |  |  | Excess(+) | 1 | Full Conversion | INR | [40 empty] | 3271 | 3271 | #VALUE! | 1.02 | Construction of chamber for 100mm sluice plates | item2 | 213 | Nos
10.03 | Making khurras 45x45 cm with average minimum thickness of 5 cm cement concrete 1:2:4 (1 cement : 2 coarse sand : 4 graded stone aggregate of 20 mm nominal size) over P.V.C. sheet 1 m x1 m x 400 micron, finished with 12 mm cement plaster 1:3 (1 cement : 3 coarse sand) and a coat of neat cement, rounding the edges and making and finishing the outlet complete. | item118 | 1 | each | 245.93 |  |  | Excess(+) | 1 | Full Conversion | INR | [40 empty] | 246 | 246 | #VALUE! | 1.02 | Construction of chamber for 100mm sluice plates | item2 | 213 | Nos
10.04 | Providing and fixing on wall face unplasticised Rigid PVC rain water pipes conforming to IS : 13592 Type A, including jointing with seal ring conforming to IS : 5382, leaving 10 mm gap for thermal expansion, (i) Single socketed pipes. | item119 | [52 empty] | 2 | Construction of chamber for 100mm sluices valve | item3 | 10 | Nos
10.05 | 75 mm diameter | item120 | 12 | metre | 205.16 |  |  | Excess(+) | 1 | Full Conversion | INR | [40 empty] | 2462 | 2462 | #VALUE! | 1.01 | Supplying, Conveying and fixing spls. Including eart | item1 | 123.223 | Nos
10.06 | 110 mm diameter | item121 | 3 | metre | 311.2 |  |  | Excess(+) | 1 | Full Conversion | INR | [40 empty] | 934 | 934 | #VALUE! | 1.02 | Construction of chamber for 100mm sluice plates | item2 | 213 | Nos
10.07 | Providing and fixing on wall face unplasticised - PVC moulded fittings/ accessories for unplasticised Rigid PVC rain water pipes conforming to IS : 13592 Type A, including jointing with seal ring conforming to IS :5382, leaving 10 mm gap for thermal expansion. | item122 | [52 empty] | 3 | Supplying, Conveying and fixing spls. Including ea | item4 | 10 | Nos
10.08 | Single tee without door | item123 | [52 empty] | 2 | Construction of chamber for 100mm sluices valve | item3 | 10 | Nos
10.09 | 110x110x110 mm | item124 | 1 | each | 182.52 |  |  | Excess(+) | 1 | Full Conversion | INR | [40 empty] | 183 | 183 | #VALUE! | 1.01 | Supplying, Conveying and fixing spls. Including eart | item1 | 123.223 | Nos
10.1 | Bend 87.5° | item125 | [52 empty] | 1.02 | Construction of chamber for 100mm sluice plates | item2 | 213 | Nos
10.11 | 110 mm bend | item126 | 1 | each | 123.97 |  |  | Excess(+) | 1 | Full Conversion | INR | [40 empty] | 124 | 124 | #VALUE! | 3 | Supplying, Conveying and fixing spls. Including ea | item4 | 10 | Nos
10.12 | Shoe (Plain) | item127 | [52 empty] | 4 | Construction of chamber for 100mm sluice plates | item5 | 10 | Nos
10.13 | 110 mm Shoe | item128 | 1 | each | 108.72 |  |  | Excess(+) | 1 | Full Conversion | INR | [40 empty] | 109 | 109 | #VALUE! | 1.01 | Supplying, Conveying and fixing spls. Including eart | item1 | 123.223 | Nos
11 | FINISHING | item129 | [52 empty] | 1.02 | Construction of chamber for 100mm sluice plates | item2 | 213 | Nos
11.01 | 12 mm cement plaster of mix: | item130 | [52 empty] | 1.02 | Construction of chamber for 100mm sluice plates | item2 | 213 | Nos
11.02 | 1:6 (1 cement: 6 coarse sand) | item131 | 114 | sqm | 283.37 |  |  | Excess(+) | 1 | Full Conversion | INR | [40 empty] | 32304 | 32304 | #VALUE! | 2 | Construction of chamber for 100mm sluices valve | item3 | 10 | Nos
11.03 | 15 mm cement plaster on rough side of single or half brick wall of mix: | item132 | [52 empty] | 1.01 | Supplying, Conveying and fixing spls. Including eart | item1 | 123.223 | Nos
11.04 | 1:6(1 cement: 6 coarse sand) | item133 | 143 | sqm | 326 |  |  | Excess(+) | 1 | Full Conversion | INR | [40 empty] | 46618 | 46618 | #VALUE! | 1.01 | Supplying, Conveying and fixing spls. Including eart | item1 | 123.223 | Nos
11.05 | 15 mm cement plaster on rough side of single or half brick wall finished with a floating coat of neat cement of mix: | item134 | [52 empty] | 1.02 | Construction of chamber for 100mm sluice plates | item2 | 213 | Nos
11.06 | 1:4(1 cement: 4 fine sand) | item135 | 75 | sqm | 394.07 |  |  | Excess(+) | 1 | Full Conversion | INR | [40 empty] | 29555 | 29555 | #VALUE! | 3 | Supplying, Conveying and fixing spls. Including ea | item4 | 10 | Nos
11.07 | 6 mm cement plaster of mix: | item136 | [52 empty] | 4 | Construction of chamber for 100mm sluice plates | item5 | 10 | Nos
11.08 | 1:3(1 cement :3 fine sand) | item137 | 24 | sqm | 247.75 |  |  | Excess(+) | 1 | Full Conversion | INR | [40 empty] | 5946 | 5946 | #VALUE! | 1.01 | Supplying, Conveying and fixing spls. Including eart | item1 | 123.223 | Nos
11.09 | Pointing on brick work or brick flooring with cement mortar 1:3 (1 cement : 3 fine sand): | item138 | [52 empty] | 1.02 | Construction of chamber for 100mm sluice plates | item2 | 213 | Nos
11.1 | Flush / Ruled/ Struck or weathered pointing | item139 | 5.58 | sqm | 212.21 |  |  | Excess(+) | 1 | Full Conversion | INR | [40 empty] | 1184 | 1184 | #VALUE! | 1.02 | Construction of chamber for 100mm sluice plates | item2 | 213 | Nos
11.11 | Finishing walls with Premium Acrylic Smooth exterior paint with Silicone additives of required shade: | item140 | [52 empty] | 2 | Construction of chamber for 100mm sluices valve | item3 | 10 | Nos
11.12 | New work (Two or more coats applied @ 1.43 Itr/10 sqm over and including priming coat of exterior primer applied @ 0.90 litre/10 sqm) | item141 | 362 | sqm | 141.09 |  |  | Excess(+) | 1 | Full Conversion | INR | [40 empty] | 51075 | 51075 | #VALUE! | 1.01 | Supplying, Conveying and fixing spls. Including eart | item1 | 123.223 | Nos
11.13 | Painting with synthetic enamel paint of approved brand and manufacture to give an even shade : | item142 | [52 empty] | 1.02 | Construction of chamber for 100mm sluice plates | item2 | 213 | Nos
11.14 | Two or more coats on new work | item143 | 110 | sqm | 128.55 |  |  | Excess(+) | 1 | Full Conversion | INR | [40 empty] | 14141 | 14141 | #VALUE! | 3 | Supplying, Conveying and fixing spls. Including ea | item4 | 10 | Nos
11.15 | Painting with synthetic enamel paint of approved brand and manufacture of required colour to give an even shade: | item144 | [52 empty] | 2 | Construction of chamber for 100mm sluices valve | item3 | 10 | Nos
11.16 | Two or more coats on new work over an under coat of suitable shade with ordinary paint of approved brand and manufacture | item145 | 35 | sqm | 186.56 |  |  | Excess(+) | 1 | Full Conversion | INR | [40 empty] | 6530 | 6530 | #VALUE! | 1.01 | Supplying, Conveying and fixing spls. Including eart | item1 | 123.223 | Nos
11.17 | Providing and applying white cement based putty of average thickness 1 mm, of approved brand and manufacturer, over the plastered wall surface to prepare the surface even and smooth complete. | item146 | 428 | sqm | 128.67 |  |  | Excess(+) | 1 | Full Conversion | INR | [40 empty] | 55071 | 55071 | #VALUE! | 1.02 | Construction of chamber for 100mm sluice plates | item2 | 213 | Nos
11.18 | White washing with lime to give an even shade: | item147 | [52 empty] | 3 | Supplying, Conveying and fixing spls. Including ea | item4 | 10 | Nos
11.19 | Old work (two or more coats) | item148 | 593 | sqm | 18.84 |  |  | Excess(+) | 1 | Full Conversion | INR | [40 empty] | 11172 | 11172 | #VALUE! | 4 | Construction of chamber for 100mm sluice plates | item5 | 10 | Nos
11.2 | Removing white or colour wash by scrapping and sand papering and preparing the surface smooth including necessary repairs to scratches etc. complete | item149 | 593 | sqm | 16.28 |  |  | Excess(+) | 1 | Full Conversion | INR | [40 empty] | 9654 | 9654 | #VALUE! | 1.01 | Supplying, Conveying and fixing spls. Including eart | item1 | 123.223 | Nos
11.21 | Removing dry or oil bound distemper, water proofing cement paint and the like by scrapping, sand papering and preparing the surface smooth including necessary repairs to scratches etc. complete. | item150 | 428 | sqm | 20.73 |  |  | Excess(+) | 1 | Full Conversion | INR | [40 empty] | 8872 | 8872 | #VALUE! | 1.02 | Construction of chamber for 100mm sluice plates | item2 | 213 | Nos
11.22 | Painting with synthetic enamel paint of approved brand and manufacture of required colour to give an even shade: | item151 | [52 empty] | 1.02 | Construction of chamber for 100mm sluice plates | item2 | 213 | Nos
11.23 | One or more coats on old work | item152 | 460 | sqm | 84.76 |  |  | Excess(+) | 1 | Full Conversion | INR | [40 empty] | 38990 | 38990 | #VALUE! | 2 | Construction of chamber for 100mm sluices valve | item3 | 10 | Nos
11.24 | Finishing walls with Premium Acrylic Smooth exterior paint with Silicone additives of required shade | item153 | [52 empty] | 1.01 | Supplying, Conveying and fixing spls. Including eart | item1 | 123.223 | Nos
11.25 | Old work (one or more coats applied @ 0.83 Itr/10 sqm). | item154 | 125 | sqm | 73.01 |  |  | Excess(+) | 1 | Full Conversion | INR | [40 empty] | 9126 | 9126 | #VALUE! | 1.02 | Construction of chamber for 100mm sluice plates | item2 | 213 | Nos
11.26 | Distempering with 1st quality acrylic distemper (ready mixed) having VOC content less than 50 gms/litre, of approved manufacturer, of required shade and colour complete, as per manufacturer's specification. Two or more coats on new work | item155 | 868 | Sqm | 92.31 |  |  | Excess(+) | 1 | Full Conversion | INR | [40 empty] | 80125 | 80125 | #VALUE! | 1.02 | Construction of chamber for 100mm sluice plates | item2 | 213 | Nos
12 | REPAIRS TO BUILDING | item156 | [52 empty] | 1.01 | Supplying, Conveying and fixing spls. Including eart | item1 | 123.223 | Nos
12.01 | Repairs to plaster of thickness 12 mm to 20 mm in patches of area 2.5 sq.meters and under, including cutting the patch in proper shape, raking out joints and preparing and plastering the surface of the walls complete, including disposal of rubbish to the dumping ground, all complete as per direction of Engineer-in-Charge. | item157 | [52 empty] | 1.02 | Construction of chamber for 100mm sluice plates | item2 | 213 | Nos
12.02 | With cement mortar 1:4 (1cement: 4 coarse sand) | item158 | 37 | sqm | 462.19 |  |  | Excess(+) | 1 | Full Conversion | INR | [40 empty] | 17101 | 17101 | #VALUE! | 3 | Supplying, Conveying and fixing spls. Including ea | item4 | 10 | Nos
12.03 | Fixing chowkhats in existing opening including embedding chowkhats in floors or walls cutting masonry for holdfasts, embedding hold fasts in cement concrete blocks of size 15 x 10 x 10 cm with cement concrete 1:3:6 (1 cement : 3 coarse sand : 6 graded stone aggregate 20 mm nominal size), painting two coats of approved wood preservative to sides of chowkhats and making good the damages to walls and floors as required complete, including disposal of rubbish to the dumping ground, all complete as per direction of Engineer-in-Charge. | item159 | [52 empty] | 4 | Construction of chamber for 100mm sluice plates | item5 | 10 | Nos
12.04 | Door chowkhats | item160 | 1 | each | 1469.9 |  |  | Excess(+) | 1 | Full Conversion | INR | [40 empty] | 1470 | 1470 | #VALUE! | 1.01 | Supplying, Conveying and fixing spls. Including eart | item1 | 123.223 | Nos
12.05 | Window chowkhats | item161 | 4 | each | 927.8 |  |  | Excess(+) | 1 | Full Conversion | INR | [40 empty] | 3711 | 3711 | #VALUE! | 1.02 | Construction of chamber for 100mm sluice plates | item2 | 213 | Nos
12.06 | Renewing glass panes, with putty and nails wherever necessary including racking out the old putty: | item162 | [52 empty] | 1.02 | Construction of chamber for 100mm sluice plates | item2 | 213 | Nos
12.07 | Float glass panes of nominal thickness 4 mm (weight not less than 10kg/sqm) | item163 | 2.65 | sqm | 899.35 |  |  | Excess(+) | 1 | Full Conversion | INR | [40 empty] | 2383 | 2383 | #VALUE! | 2 | Construction of chamber for 100mm sluices valve | item3 | 10 | Nos
12.08 | Renewing glass panes, with wooden fillets wherever necessary: | item164 | [52 empty] | 1.01 | Supplying, Conveying and fixing spls. Including eart | item1 | 123.223 | Nos
12.09 | Float glass panes of nominal thickness 4 mm (weight not less than 10kg/sqm) | item165 | 0.5 | sqm | 1303.62 |  |  | Excess(+) | 1 | Full Conversion | INR | [40 empty] | 652 | 652 | #VALUE! | 1.02 | Construction of chamber for 100mm sluice plates | item2 | 213 | Nos
12.1 | Cutting holes of required size in brick masonry wall for fixing of exhaust fan including providing and fixing 300 mm dia PVC pipe conforming BIS-12818 and making good the same etc. complete as per direction of Engineer-in- charge. | item166 | 1 | each | 237.56 |  |  | Excess(+) | 1 | Full Conversion | INR | [40 empty] | 238 | 238 | #VALUE! | 3 | Supplying, Conveying and fixing spls. Including ea | item4 | 10 | Nos
12.11 | Hacking of CC flooring including cleaning for surface etc. complete as per direction of the Engineer-in-Charge. | item167 | 132 | sqm | 2.84 |  |  | Excess(+) | 1 | Full Conversion | INR | [40 empty] | 375 | 375 | #VALUE! | 2 | Construction of chamber for 100mm sluices valve | item3 | 10 | Nos
12.12 | Dismantling 15 to 40 mm dia G.I. pipe including stacking of dismantled pipes (within 50 metres lead) as per direction of Engineer-in-Charge. (a) Internal Work- Exposed on wall | item168 | 30 | metre | 2.67 |  |  | Excess(+) | 1 | Full Conversion | INR | [40 empty] | 80 | 80 | #VALUE! | 1.01 | Supplying, Conveying and fixing spls. Including eart | item1 | 123.223 | Nos
12.13 | Taking out existing wooden door shutter, repair by cutting, painting etc. and refixing of repaired door shutters to existing door frames, including replacement of hinges with screws, etc. as required, all complete as per the direction of the Engineer-in-charge. | item169 | 14 | each | 353.83 |  |  | Excess(+) | 1 | Full Conversion | INR | [40 empty] | 4954 | 4954 | #VALUE! | 1.02 | Construction of chamber for 100mm sluice plates | item2 | 213 | Nos
13 | Dismantling and Demolishing | item170 | [52 empty] | 3 | Supplying, Conveying and fixing spls. Including ea | item4 | 10 | Nos
13.01 | Demolishing cement concrete manually/ by mechanical means including disposal of material within 50 metres lead as per direction of Engineer - in - charge. | item171 | [52 empty] | 4 | Construction of chamber for 100mm sluice plates | item5 | 10 | Nos
13.02 | Nominal concrete 1:3:6 or richer mix (including equivalent design mix) | item172 | 2.65 | cum | 2007.29 |  |  | Excess(+) | 1 | Full Conversion | INR | [40 empty] | 5319 | 5319 | #VALUE! | 1.01 | Supplying, Conveying and fixing spls. Including eart | item1 | 123.223 | Nos
13.03 | Nominal concrete 1:4:8 or leaner mix (including equivalent design mix) | item173 | 7.07 | cum | 1239.87 |  |  | Excess(+) | 1 | Full Conversion | INR | [40 empty] | 8766 | 8766 | #VALUE! | 1.02 | Construction of chamber for 100mm sluice plates | item2 | 213 | Nos
13.04 | Demolishing R.C.C. work manually/ by mechanical means including stacking of steel bars and disposal of unserviceable material within 50 metres lead as per direction of Engineer - in- charge. | item174 | 1.22 | cum | 2928.38 |  |  | Excess(+) | 1 | Full Conversion | INR | [40 empty] | 3573 | 3573 | #VALUE! | 1.02 | Construction of chamber for 100mm sluice plates | item2 | 213 | Nos
13.05 | Extra for cutting reinforcement bars manually/ by mechanical means in R.C.C. or R.B. work (Payment shall be made on the cross sectional area of R.C.C. or R.B. work) as per direction of Engineer-in-charge. | item175 | 0.25 | sqm | 945.98 |  |  | Excess(+) | 1 | Full Conversion | INR | [40 empty] | 236 | 236 | #VALUE! | 2 | Construction of chamber for 100mm sluices valve | item3 | 10 | Nos
13.06 | Demolishing brick work manually/ by mechanical means including stacking of serviceable material and disposal of unserviceable material within 50 metres lead as per direction of Engineer-in-charge. | item176 | [52 empty] | 1.01 | Supplying, Conveying and fixing spls. Including eart | item1 | 123.223 | Nos
13.07 | In cement mortar | item177 | 1.56 | cum | 1698.85 |  |  | Excess(+) | 1 | Full Conversion | INR | [40 empty] | 2650 | 2650 | #VALUE! | 1.02 | Construction of chamber for 100mm sluice plates | item2 | 213 | Nos
13.08 | Dismantling doors, windows and clerestory windows (steel or wood) shutter including chowkhats, architrave, holdfasts etc. complete and stacking within 50 metres lead : | item178 | [52 empty] | 1.02 | Construction of chamber for 100mm sluice plates | item2 | 213 | Nos
13.09 | Of area 3 sq. metres and below | item179 | 5 | each | 302.79 |  |  | Excess(+) | 1 | Full Conversion | INR | [40 empty] | 1514 | 1514 | #VALUE! | 2 | Construction of chamber for 100mm sluices valve | item3 | 10 | Nos
13.1 | Taking out doors, windows and clerestory window shutters (steel or wood) including stacking within 50 metres lead : | item180 | [52 empty] | 1.01 | Supplying, Conveying and fixing spls. Including eart | item1 | 123.223 | Nos
13.11 | Of area 3 sq. metres and below | item181 | 24 | each | 118.33 |  |  | Excess(+) | 1 | Full Conversion | INR | [40 empty] | 2840 | 2840 | #VALUE! | 1.02 | Construction of chamber for 100mm sluice plates | item2 | 213 | Nos
13.12 | Demolishing brick tile covering in terracing including stacking of serviceable material and disposal of unserviceable material within 50 metres lead. | item182 | 3.2 | sqm | 86.87 |  |  | Excess(+) | 1 | Full Conversion | INR | [40 empty] | 278 | 278 | #VALUE! | 3 | Supplying, Conveying and fixing spls. Including ea | item4 | 10 | Nos
13.13 | Demolishing mud phaska in terracing and disposal of material within 50 metres lead. | item183 | 0.16 | cum | 753.93 |  |  | Excess(+) | 1 | Full Conversion | INR | [40 empty] | 121 | 121 | #VALUE! | 2 | Construction of chamber for 100mm sluices valve | item3 | 10 | Nos
13.14 | Dismantling barbed wire or flexible wire rope in fencing including making rolls and stacking within 50 metres lead. | item184 | 98 | kg | 30.34 |  |  | Excess(+) | 1 | Full Conversion | INR | [40 empty] | 2973 | 2973 | #VALUE! | 1.01 | Supplying, Conveying and fixing spls. Including eart | item1 | 123.223 | Nos
13.15 | Dismantling old plaster or skirting raking out joints and cleaning the surface for plaster including disposal of rubbish to the dumping ground within 50 metres lead. | item185 | 117 | sqm | 45.06 |  |  | Excess(+) | 1 | Full Conversion | INR | [40 empty] | 5272 | 5272 | #VALUE! | 1.02 | Construction of chamber for 100mm sluice plates | item2 | 213 | Nos
13.16 | Disposal of building rubbish / malba / similar unserviceable, dismantled or waste materials by mechanical means, including loading, transporting, unloading to approved municipal dumping ground or as approved by Engineer-in-charge, beyond 50 m initial lead, for all leads including all lifts involved. | item186 | 4 | cum | 217.65 |  |  | Excess(+) | 1 | Full Conversion | INR | [40 empty] | 871 | 871 | #VALUE! | 3 | Supplying, Conveying and fixing spls. Including ea | item4 | 10 | Nos
14 | ROAD WORK | item187 | [52 empty] | 4 | Construction of chamber for 100mm sluice plates | item5 | 10 | Nos
14.01 | Fencing with angle iron post placed at required distance embedded in cement concrete blocks, every 15th post, last but one end post and corner post shall be strutted on both sides and end post on one side only and provided with horizontal lines and two diagonals interwoven with horizontal wires, of barbed wire weighing 9.38 kg per 100 m (minimum), between the two posts fitted and fixed with G.I. staples, turn buckles etc. complete. (Cost of posts, struts, earth work and concrete work to be paid for separately). Payment to be made per metre cost of total length of barbed wire used. | item188 | [52 empty] | 1.01 | Supplying, Conveying and fixing spls. Including eart | item1 | 123.223 | Nos
14.02 | With G.I. barbed wire | item189 | 1050 | metre | 18.22 |  |  | Excess(+) | 1 | Full Conversion | INR | [40 empty] | 19131 | 19131 | #VALUE! | 1.02 | Construction of chamber for 100mm sluice plates | item2 | 213 | Nos
14.03 | Supplying at site Angle iron post & strut of required size including bottom to be split and bent at right angle in opposite direction for 10 cm length and drilling holes upto 10 mm dia. etc. complete. | item190 | 75 | kg | 103.69 |  |  | Excess(+) | 1 | Full Conversion | INR | [40 empty] | 7777 | 7777 | #VALUE! | 1.02 | Construction of chamber for 100mm sluice plates | item2 | 213 | Nos
15 | SANITARY INSTALLATIONS | item191 | [52 empty] | 2 | Construction of chamber for 100mm sluices valve | item3 | 10 | Nos
15.01 | Providing and fixing water closet squatting pan (Indian type W.C. pan ) with 100 mm sand cast Iron P or S trap, 10 litre low level white P.V.C. flushing cistern, including flush pipe, with manually controlled device (handle lever) conforming to IS : 7231, with all fittings and fixtures complete, including cutting and making good the walls and floors wherever required: | item192 | [52 empty] | 1.01 | Supplying, Conveying and fixing spls. Including eart | item1 | 123.223 | Nos
15.02 | White Vitreous china Orissa pattern W.C. pan of size 580x440 mm with integral type foot rests | item193 | 1 | each | 5580.44 |  |  | Excess(+) | 1 | Full Conversion | INR | [40 empty] | 5580 | 5580 | #VALUE! | 1.02 | Construction of chamber for 100mm sluice plates | item2 | 213 | Nos
15.03 | Providing and fixing white vitreous china pedestal type water closet (European type W.C. pan) with seat and lid, 10 litre low level white P.V.C. flushing cistern, including flush pipe, with manually controlled device (handle lever), conforming to IS : 7231, with all fittings and fixtures complete, including cutting and making good the walls and floors wherever required : | item194 | [52 empty] | 1.02 | Construction of chamber for 100mm sluice plates | item2 | 213 | Nos
15.04 | W.C. pan with ISI marked white solid plastic seat and lid | item195 | 4 | each | 5372.76 |  |  | Excess(+) | 1 | Full Conversion | INR | [40 empty] | 21491 | 21491 | #VALUE! | 1.01 | Supplying, Conveying and fixing spls. Including eart | item1 | 123.223 | Nos
15.05 | Providing and fixing CP Brass 32 mm size Bottle Trap of approved quality & make and as per the direction of Engineer-in-charge. | item196 | 5 | each | 853.3 |  |  | Excess(+) | 1 | Full Conversion | INR | [40 empty] | 4267 | 4267 | #VALUE! | 1.02 | Construction of chamber for 100mm sluice plates | item2 | 213 | Nos
15.06 | Providing and fixing CP Brass Single lever telephonic wall mixer of quality & make as approved by Engineer in charge. (a) 15 mm nominal dia | item197 | 5 | each | 5723.38 |  |  | Excess(+) | 1 | Full Conversion | INR | [40 empty] | 28617 | 28617 | #VALUE! | 3 | Supplying, Conveying and fixing spls. Including ea | item4 | 10 | Nos
15.07 | Providing and fixing white vitreous china wash basin including making all connections but excluding the cost of fittings : | item198 | [52 empty] | 4 | Construction of chamber for 100mm sluice plates | item5 | 10 | Nos
15.08 | Flat back wash basin of size 550x400 mm | item199 | 5 | each | 818.5 |  |  | Excess(+) | 1 | Full Conversion | INR | [40 empty] | 4093 | 4093 | #VALUE! | 1.01 | Supplying, Conveying and fixing spls. Including eart | item1 | 123.223 | Nos
15.09 | Providing and fixing 600x450 mm beveled edge mirror of superior glass (of approved quality) complete with 6 mm thick hard board ground fixed to wooden cleats with C.P. brass screws and washers complete. | item200 | 5 | each | 1325.92 |  |  | Excess(+) | 1 | Full Conversion | INR | [40 empty] | 6630 | 6630 | #VALUE! | 1.02 | Construction of chamber for 100mm sluice plates | item2 | 213 | Nos
15.1 | Providing and fixing soil, waste and vent pipes : | item201 | [52 empty] | 1.02 | Construction of chamber for 100mm sluice plates | item2 | 213 | Nos
15.11 | 100 mm dia | item202 | [52 empty] | 2 | Construction of chamber for 100mm sluices valve | item3 | 10 | Nos
15.12 | Centrifugally cast (spun) iron socket & spigot (S&S) pipe as per IS: 3989 | item203 | 11.25 | metre | 973.65 |  |  | Excess(+) | 1 | Full Conversion | INR | [40 empty] | 10954 | 10954 | #VALUE! | 1.01 | Supplying, Conveying and fixing spls. Including eart | item1 | 123.223 | Nos
15.13 | 75 mm diameter : | item204 | [52 empty] | 1.02 | Construction of chamber for 100mm sluice plates | item2 | 213 | Nos
15.14 | Centrifugally cast (spun) iron socketed pipe as per IS: 3989 | item205 | 5.85 | metre | 977.98 |  |  | Excess(+) | 1 | Full Conversion | INR | [40 empty] | 5721 | 5721 | #VALUE! | 3 | Supplying, Conveying and fixing spls. Including ea | item4 | 10 | Nos
15.15 | Providing and fixing bend of required degree with access door, insertion rubber washer 3 mm thick, bolts and nuts complete. | item206 | [52 empty] | 2 | Construction of chamber for 100mm sluices valve | item3 | 10 | Nos
15.16 | 100 mm dia | item207 | [52 empty] | 1.01 | Supplying, Conveying and fixing spls. Including eart | item1 | 123.223 | Nos
15.17 | Sand cast iron S&S as per IS - 3989 | item208 | 1 | each | 581.51 |  |  | Excess(+) | 1 | Full Conversion | INR | [40 empty] | 582 | 582 | #VALUE! | 1.02 | Construction of chamber for 100mm sluice plates | item2 | 213 | Nos
15.18 | 75 mm dia | item209 | [52 empty] | 3 | Supplying, Conveying and fixing spls. Including ea | item4 | 10 | Nos
15.19 | Sand cast iron S&S as per IS- 3989 | item210 | 1 | each | 431.1 |  |  | Excess(+) | 1 | Full Conversion | INR | [40 empty] | 431 | 431 | #VALUE! | 4 | Construction of chamber for 100mm sluice plates | item5 | 10 | Nos
15.2 | Providing and fixing plain bend of required degree. | item211 | [52 empty] | 1.01 | Supplying, Conveying and fixing spls. Including eart | item1 | 123.223 | Nos
15.21 | 100 mm dia | item212 | [52 empty] | 1.02 | Construction of chamber for 100mm sluice plates | item2 | 213 | Nos
15.22 | Sand cast iron S&S as per IS : 3989 | item213 | 6 | each | 470.06 |  |  | Excess(+) | 1 | Full Conversion | INR | [40 empty] | 2820 | 2820 | #VALUE! | 1.02 | Construction of chamber for 100mm sluice plates | item2 | 213 | Nos
15.23 | Providing and fixing collar : | item214 | [52 empty] | 2 | Construction of chamber for 100mm sluices valve | item3 | 10 | Nos
15.24 | 100 mm | item215 | [52 empty] | 1.01 | Supplying, Conveying and fixing spls. Including eart | item1 | 123.223 | Nos
15.25 | Sand cast iron S&S as per IS - 3989 | item216 | 4 | each | 423.14 |  |  | Excess(+) | 1 | Full Conversion | INR | [40 empty] | 1693 | 1693 | #VALUE! | 1.01 | Supplying, Conveying and fixing spls. Including eart | item1 | 123.223 | Nos
15.26 | 75 mm | item217 | [52 empty] | 1.02 | Construction of chamber for 100mm sluice plates | item2 | 213 | Nos
15.27 | Sand cast iron S&S as per IS - 3989 | item218 | 1 | each | 298.54 |  |  | Excess(+) | 1 | Full Conversion | INR | [40 empty] | 299 | 299 | #VALUE! | 3 | Supplying, Conveying and fixing spls. Including ea | item4 | 10 | Nos
15.28 | Providing lead caulked joints to sand cast iron/centrifugally cast (spun) iron pipes and fittings of diameter : | item219 | [52 empty] | 4 | Construction of chamber for 100mm sluice plates | item5 | 10 | Nos
15.29 | 100 mm | item220 | 22 | each | 513.31 |  |  | Excess(+) | 1 | Full Conversion | INR | [40 empty] | 11293 | 11293 | #VALUE! | 1.01 | Supplying, Conveying and fixing spls. Including eart | item1 | 123.223 | Nos
15.3 | 75 mm | item221 | 6 | each | 433.94 |  |  | Excess(+) | 1 | Full Conversion | INR | [40 empty] | 2604 | 2604 | #VALUE! | 1.02 | Construction of chamber for 100mm sluice plates | item2 | 213 | Nos
15.31 | Providing and fixing trap of self cleansing design with screwed down or hinged grating with or without vent arm complete, including cost of cutting and making good the walls and floors : | item222 | [52 empty] | 1.02 | Construction of chamber for 100mm sluice plates | item2 | 213 | Nos
15.32 | 100 mm inlet and 100 mm outlet | item223 | [52 empty] | 2 | Construction of chamber for 100mm sluices valve | item3 | 10 | Nos
15.33 | Sand cast iron S&S as per IS: 3989 | item224 | 3 | each | 1646.32 |  |  | Excess(+) | 1 | Full Conversion | INR | [40 empty] | 4939 | 4939 | #VALUE! | 1.01 | Supplying, Conveying and fixing spls. Including eart | item1 | 123.223 | Nos
15.34 | 100 mm inlet and 75 mm outlet | item225 | [52 empty] | 1.02 | Construction of chamber for 100mm sluice plates | item2 | 213 | Nos
15.35 | Sand cast iron S&S as per IS - 3989 | item226 | 5 | each | 1628.72 |  |  | Excess(+) | 1 | Full Conversion | INR | [40 empty] | 8144 | 8144 | #VALUE! | 3 | Supplying, Conveying and fixing spls. Including ea | item4 | 10 | Nos
16 | WATER SUPPLY | item227 | [52 empty] | 2 | Construction of chamber for 100mm sluices valve | item3 | 10 | Nos
16.01 | Providing and fixing Chlorinated Polyvinyl Chloride (CPVC) pipes, having thermal stability for hot & cold water supply and all CPVC plain & brass threaded fittings, including fixing the pipe with clamps at 1.00 m spacing. This includes jointing of pipes & fittings with one step CPVC solvent cement and testing of joints complete as per direction of Engineer in Charge. Internal work - Exposed on wall | item228 | [52 empty] | 1.01 | Supplying, Conveying and fixing spls. Including eart | item1 | 123.223 | Nos
16.02 | 20 mm nominal dia Pipes | item229 | 4.9 | metre | 276.24 |  |  | Excess(+) | 1 | Full Conversion | INR | [40 empty] | 1354 | 1354 | #VALUE! | 1.02 | Construction of chamber for 100mm sluice plates | item2 | 213 | Nos
16.03 | 32 mm nominal dia Pipes | item230 | 1.75 | metre | 427.76 |  |  | Excess(+) | 1 | Full Conversion | INR | [40 empty] | 749 | 749 | #VALUE! | 3 | Supplying, Conveying and fixing spls. Including ea | item4 | 10 | Nos
16.04 | Providing and fixing Chlorinated Polyvinyl Chloride (CPVC) pipes, having thermal stability for hot & cold water supply, including all CPVC plain & brass threaded fittings and fixing the pipe with clamps at 1.00 m spacing. This includes jointing of pipes & fittings with one step CPVC solvent cement and the cost of cutting chases and making good the same including testing of joints complete as per direction of Engineer in Charge. Concealed work, including cutting chases and making good the walls etc. | item231 | [52 empty] | 4 | Construction of chamber for 100mm sluice plates | item5 | 10 | Nos
16.05 | 20 mm nominal dia Pipes | item232 | 57.5 | metre | 443.3 |  |  | Excess(+) | 1 | Full Conversion | INR | [40 empty] | 25490 | 25490 | #VALUE! | 1.01 | Supplying, Conveying and fixing spls. Including eart | item1 | 123.223 | Nos
16.06 | Providing and fixing Chlorinated Polyvinyl Chloride (CPVC) pipes, having thermal stability for hot & cold water supply including all CPVC plain & brass threaded fittings This includes jointing of pipes & fittings with one step CPVC solvent cement, trenching, refilling & testing of joints complete as per direction of Engineer in Charge. External work | item233 | [52 empty] | 1.02 | Construction of chamber for 100mm sluice plates | item2 | 213 | Nos
16.07 | 20 mm nominal dia Pipes | item234 | 18.43 | metre | 226.18 |  |  | Excess(+) | 1 | Full Conversion | INR | [40 empty] | 4168 | 4168 | #VALUE! | 1.02 | Construction of chamber for 100mm sluice plates | item2 | 213 | Nos
16.08 | 25 mm nominal dia Pipes | item235 | 64.81 | metre | 293.06 |  |  | Excess(+) | 1 | Full Conversion | INR | [40 empty] | 18993 | 18993 | #VALUE! | 2 | Construction of chamber for 100mm sluices valve | item3 | 10 | Nos
16.09 | 32 mm nominal dia Pipes | item236 | 12 | metre | 361.67 |  |  | Excess(+) | 1 | Full Conversion | INR | [40 empty] | 4340 | 4340 | #VALUE! | 1.01 | Supplying, Conveying and fixing spls. Including eart | item1 | 123.223 | Nos
16.1 | Providing and fixing G.I. pipes complete with G.I. fittings and clamps, including cutting and making good the walls etc. Internal work - Exposed on wall | item237 | [52 empty] | 1.02 | Construction of chamber for 100mm sluice plates | item2 | 213 | Nos
16.11 | 15 mm dia nominal bore | item238 | 10.7 | metre | 302.13 |  |  | Excess(+) | 1 | Full Conversion | INR | [40 empty] | 3233 | 3233 | #VALUE! | 1.02 | Construction of chamber for 100mm sluice plates | item2 | 213 | Nos
16.12 | 20 mm dia nominal bore | item239 | 69.4 | metre | 360.6 |  |  | Excess(+) | 1 | Full Conversion | INR | [40 empty] | 25026 | 25026 | #VALUE! | 1.01 | Supplying, Conveying and fixing spls. Including eart | item1 | 123.223 | Nos
16.13 | Making connection of G.I. distribution branch with G.I. main of following sizes by providing and fixing tee, including cutting and threading the pipe etc. complete : | item240 | [52 empty] | 1.02 | Construction of chamber for 100mm sluice plates | item2 | 213 | Nos
16.14 | 25 to 40 mm nominal bore | item241 | 1 | each | 751.95 |  |  | Excess(+) | 1 | Full Conversion | INR | [40 empty] | 752 | 752 | #VALUE! | 3 | Supplying, Conveying and fixing spls. Including ea | item4 | 10 | Nos
16.15 | Providing and fixing gun metal gate valve with C.I. wheel of approved quality (screwed end) : | item242 | [52 empty] | 4 | Construction of chamber for 100mm sluice plates | item5 | 10 | Nos
16.16 | 20 mm nominal bore | item243 | 6 | each | 445.24 |  |  | Excess(+) | 1 | Full Conversion | INR | [40 empty] | 2671 | 2671 | #VALUE! | 1.01 | Supplying, Conveying and fixing spls. Including eart | item1 | 123.223 | Nos
16.17 | Providing and fixing ball valve (brass) of approved quality, High or low pressure, with plastic floats complete : | item244 | [52 empty] | 1.02 | Construction of chamber for 100mm sluice plates | item2 | 213 | Nos
16.18 | 20 mm nominal bore | item245 | 2 | each | 381.38 |  |  | Excess(+) | 1 | Full Conversion | INR | [40 empty] | 763 | 763 | #VALUE! | 1.02 | Construction of chamber for 100mm sluice plates | item2 | 213 | Nos
16.19 | Providing and fixing uplasticised PVC connection pipe with brass unions : | item246 | [52 empty] | 2 | Construction of chamber for 100mm sluices valve | item3 | 10 | Nos
16.2 | 45 cm length | item247 | [52 empty] | 1.01 | Supplying, Conveying and fixing spls. Including eart | item1 | 123.223 | Nos
16.21 | 15 mm nominal bore | item248 | 20 | each | 80.6 |  |  | Excess(+) | 1 | Full Conversion | INR | [40 empty] | 1612 | 1612 | #VALUE! | 1.02 | Construction of chamber for 100mm sluice plates | item2 | 213 | Nos
16.22 | Constructing masonry Chamber 30x30x50 cm inside, in brick work in cement mortar 1:4 (1 cement :4 coarse sand) for stop cock, with C. I. surface box 100x100 x75 mm (inside) with hinged cover fixed in reinforced cement concrete slab 1:1.5:3 mix (1 cement : 1.5 coarse sand : 3 graded stone aggregate 20 mm nominal size), including necessary excavation, foundation concrete 1:5:10 ( 1 cement : 5 fine sand : 10 graded stone aggregate 40 mm nominal size ) and inside plastering with cement mortar 1:3 (1 cement : 3 coarse sand) 12 mm thick, finished with a floating coat of neat cement complete as per standard design : | item249 | [52 empty] | 3 | Supplying, Conveying and fixing spls. Including ea | item4 | 10 | Nos
16.23 | With common burnt clay F.P.S.(non modular) bricks of class designation 7.5 | item250 | 4 | each | 1643.11 |  |  | Excess(+) | 1 | Full Conversion | INR | [40 empty] | 6572 | 6572 | #VALUE! | 2 | Construction of chamber for 100mm sluices valve | item3 | 10 | Nos
16.24 | Providing and fixing G.I. Union in G.I. pipe including cutting and threading the pipe and making long screws etc. complete (New work) : | item251 | [52 empty] | 1.01 | Supplying, Conveying and fixing spls. Including eart | item1 | 123.223 | Nos
16.25 | 20 mm nominal bore | item252 | 9 | each | 285.97 |  |  | Excess(+) | 1 | Full Conversion | INR | [40 empty] | 2574 | 2574 | #VALUE! | 1.02 | Construction of chamber for 100mm sluice plates | item2 | 213 | Nos
16.26 | Providing and placing on terrace (at all floor levels) polyethylene water storage tank, IS : 12701 marked, with cover and suitable locking arrangement and making necessary holes for inlet, outlet and overflow pipes but without fittings and the base support for tank. | item253 | 750 | per litre | 9.07 |  |  | Excess(+) | 1 | Full Conversion | INR | [40 empty] | 6803 | 6803 | #VALUE! | 3 | Supplying, Conveying and fixing spls. Including ea | item4 | 10 | Nos
16.27 | Providing and fixing C.P. brass bib cock of approved quality conforming to IS:8931 : | item254 | [52 empty] | 4 | Construction of chamber for 100mm sluice plates | item5 | 10 | Nos
16.28 | 15 mm nominal bore | item255 | 7 | each | 417.91 |  |  | Excess(+) | 1 | Full Conversion | INR | [40 empty] | 2925 | 2925 | #VALUE! | 1.01 | Supplying, Conveying and fixing spls. Including eart | item1 | 123.223 | Nos
16.29 | Providing and fixing C.P. brass long nose bib cock of approved quality conforming to IS standards and weighing not less than 810 gms. | item256 | [52 empty] | 1.02 | Construction of chamber for 100mm sluice plates | item2 | 213 | Nos
16.3 | 15 mm nominal bore | item257 | 3 | each | 676.75 |  |  | Excess(+) | 1 | Full Conversion | INR | [40 empty] | 2030 | 2030 | #VALUE! | 1.02 | Construction of chamber for 100mm sluice plates | item2 | 213 | Nos
16.31 | Providing and fixing C.P. brass stop cock (concealed) of standard design and of approved make conforming to IS:8931. | item258 | [52 empty] | 2 | Construction of chamber for 100mm sluices valve | item3 | 10 | Nos
16.32 | 15 mm nominal bore | item259 | 6 | each | 552.85 |  |  | Excess(+) | 1 | Full Conversion | INR | [40 empty] | 3317 | 3317 | #VALUE! | 1.01 | Supplying, Conveying and fixing spls. Including eart | item1 | 123.223 | Nos
16.33 | Providing and fixing C.P. brass angle valve for basin mixer and geyser points of approved quality conforming to IS:8931 | item260 | [52 empty] | 1.02 | Construction of chamber for 100mm sluice plates | item2 | 213 | Nos
16.34 | 15 mm nominal bore | item261 | 32 | each | 473.57 |  |  | Excess(+) | 1 | Full Conversion | INR | [40 empty] | 15154 | 15154 | #VALUE! | 3 | Supplying, Conveying and fixing spls. Including ea | item4 | 10 | Nos
16.35 | Providing and fixing C.P. Brass extension nipple (size 15 mm x 50 mm) of approved make and quality as per direction of Engineer-in-charge. | item262 | 30 | each | 61.68 |  |  | Excess(+) | 1 | Full Conversion | INR | [40 empty] | 1850 | 1850 | #VALUE! | 4 | Construction of chamber for 100mm sluice plates | item5 | 10 | Nos
16.36 | Cutting holes up to 30x30 cm in walls including making good the same: | item263 | [52 empty] | 1.01 | Supplying, Conveying and fixing spls. Including eart | item1 | 123.223 | Nos
16.37 | With common burnt clay F.P.S. (non modular) bricks | item264 | 4 | each | 343.69 |  |  | Excess(+) | 1 | Full Conversion | INR | [40 empty] | 1375 | 1375 | #VALUE! | 1.02 | Construction of chamber for 100mm sluice plates | item2 | 213 | Nos
16.38 | Making chases up to 7.5x7.5 cm in walls including making good and finishing with matching surface after housing G.I. pipe etc. | item265 | 10 | metre | 167.31 |  |  | Excess(+) | 1 | Full Conversion | INR | [40 empty] | 1673 | 1673 | #VALUE! | 1.02 | Construction of chamber for 100mm sluice plates | item2 | 213 | Nos
17 | DRAINAGE | item266 | [52 empty] | 2 | Construction of chamber for 100mm sluices valve | item3 | 10 | Nos
17.01 | Providing and fixing square-mouth S.W. gully trap class SP-1 complete with C.I. grating brick masonry chamber with water tight C.I. cover with frame of 300 x 300 mm size (inside) the weight of cover to be not less than 4.50 kg and frame to be not less than 2.70 kg as per standard design: | item267 | [52 empty] | 1.01 | Supplying, Conveying and fixing spls. Including eart | item1 | 123.223 | Nos
17.02 | 100x100 mm size P type | item268 | [52 empty] | 1.02 | Construction of chamber for 100mm sluice plates | item2 | 213 | Nos
17.03 | With common burnt clay F.P.S. (non modular) bricks of class designation 7.5 | item269 | 4 | each | 2232.74 |  |  | Excess(+) | 1 | Full Conversion | INR | [40 empty] | 8931 | 8931 | #VALUE! | 3 | Supplying, Conveying and fixing spls. Including ea | item4 | 10 | Nos
17.04 | Making connection of drain or sewer line with existing manhole including breaking into and making good the walls, floors with cement concrete 1:2:4 mix (1 cement : 2 coarse sand : 4 graded stone aggregate 20 mm nominal size) cement plastered on both sides with cement mortar 1:3 (1 cement : 3 coarse sand), finished with a floating coat of neat cement and making necessary channels for the drain etc. complete : | item270 | [52 empty] | 2 | Construction of chamber for 100mm sluices valve | item3 | 10 | Nos
17.05 | For pipes 100 to 250 mm diameter | item271 | 4 | each | 668.3 |  |  | Excess(+) | 1 | Full Conversion | INR | [40 empty] | 2673 | 2673 | #VALUE! | 1.01 | Supplying, Conveying and fixing spls. Including eart | item1 | 123.223 | Nos
18 | ALUMINIUM WORK | item272 | [52 empty] | 1.02 | Construction of chamber for 100mm sluice plates | item2 | 213 | Nos
18.01 | Providing and fixing aluminium work for doors, windows, ventilators and partitions with extruded built up standard tubular sections/ appropriate Z sections and other sections of approved make conforming to IS: 733 and IS: 1285, fixing with dash fasteners of required dia and size, including necessary filling up the gaps at junctions, i.e. at top, bottom and sides with required EPDM rubber/ neoprene gasket etc. Aluminium sections shall be smooth, rust free, straight, mitred and jointed mechanically wherever required including cleat angle, Aluminium snap beading for glazing / panelling, C.P. brass / stainless steel screws, all complete as per architectural drawings and the directions of Engineer-in-charge. (Glazing, paneling and dash fasteners to be paid for separately) : | item273 | [52 empty] | 3 | Supplying, Conveying and fixing spls. Including ea | item4 | 10 | Nos
18.02 | For fixed portion | item274 | [52 empty] | 4 | Construction of chamber for 100mm sluice plates | item5 | 10 | Nos
18.03 | Powder coated aluminium (minimum thickness of powder coating 50 micron) | item275 | 238 | kg | 437.78 |  |  | Excess(+) | 1 | Full Conversion | INR | [40 empty] | 104192 | 104192 | #VALUE! | 1.01 | Supplying, Conveying and fixing spls. Including eart | item1 | 123.223 | Nos
18.04 | For shutters of doors, windows & ventilators including providing and fixing hinges/ pivots and making provision for fixing of fittings wherever required including the cost of EPDM rubber / neoprene gasket required (Fittings shall be paid for separately) | item276 | [52 empty] | 1.02 | Construction of chamber for 100mm sluice plates | item2 | 213 | Nos
18.05 | Powder coated aluminium (minimum thickness of powder coating 50 micron) | item277 | 482 | kg | 523.17 |  |  | Excess(+) | 1 | Full Conversion | INR | [40 empty] | 252168 | 252168 | #VALUE! | 1.02 | Construction of chamber for 100mm sluice plates | item2 | 213 | Nos
18.06 | Providing and fixing glazing in aluminium door, window, ventilator shutters and partitions etc. with EPDM rubber / neoprene gasket etc. complete as per the architectural drawings and the directions of engineer-in-charge . (Cost of aluminium snap beading shall be paid in basic item): | item278 | [52 empty] | 2 | Construction of chamber for 100mm sluices valve | item3 | 10 | Nos
18.07 | With float glass panes of 4.0 mm thickness (weight not less than 10kg/sqm) | item279 | 12 | sqm | 970.39 |  |  | Excess(+) | 1 | Full Conversion | INR | [40 empty] | 11645 | 11645 | #VALUE! | 1.01 | Supplying, Conveying and fixing spls. Including eart | item1 | 123.223 | Nos
18.08 | Providing and fixing stainless steel (SS 304 grade) adjustable friction windows stays of approved quality with necessary stainless steel screws etc. to the side hung windows as per direction of Engineer-in-charge complete. | item280 | [52 empty] | 1.02 | Construction of chamber for 100mm sluice plates | item2 | 213 | Nos
18.09 | 255 X 19 mm | item281 | 72 | each | 319.12 |  |  | Excess(+) | 1 | Full Conversion | INR | [40 empty] | 22977 | 22977 | #VALUE! | 1.02 | Construction of chamber for 100mm sluice plates | item2 | 213 | Nos
18.1 | Filling the gap in between aluminium/ stone/ wood frame and adjacent RCC/Brick/ Stone/ wood/ Ceramic/ Gypsum work by providing weather/ structural non sag elastomeric PU sealant over backer rod of approved quality as per architectural drawings and direction of Engineer-in-charge complete, complying to ASTM C920, DIN 18540-F & ISO 11600 | item282 | [52 empty] | 1.01 | Supplying, Conveying and fixing spls. Including eart | item1 | 123.223 | Nos
18.11 | Upto 5 mm depth and 5 mm width | item283 | 150 | metre | 122.12 |  |  | Excess(+) | 1 | Full Conversion | INR | [40 empty] | 18318 | 18318 | #VALUE! | 1.02 | Construction of chamber for 100mm sluice plates | item2 | 213 | Nos
19 | WATER PROOFING | item284 | [52 empty] | 3 | Supplying, Conveying and fixing spls. Including ea | item4 | 10 | Nos
19.01 | Providing and applying fibre reinforced elastomeric liquid water proofing membrane with resilient acrylic polymers having Sun Reflectivity Index (SRI) of 105 on top of concrete roof in three coats @10.76 litre/ 10 sqm. One coat of self-priming of elastomeric waterproofing liquid (dilution with water in the ratio of 3:1) and two coats of undiluted elastomeric waterproofing liquid (dry film thickness of complete application/system not less than 500 microns). The operation shall be carried out after scrapping and properly cleaning the surface to remove loose particles with wire brushes, complete in all respect as per the direction of Engineer- in-Charge. | item285 | 510 | sqm | 464.33 |  |  | Excess(+) | 1 | Full Conversion | INR | [40 empty] | 236808 | 236808 | #VALUE! | 4 | Construction of chamber for 100mm sluice plates | item5 | 10 | Nos
20.01 | NEW TECHNOLOGIES AND MATERIALS | item286 | [52 empty] | 1.01 | Supplying, Conveying and fixing spls. Including eart | item1 | 123.223 | Nos
20.02 | Chipping of unsound/weak concrete material from slabs, beams, columns etc. with manual Chisel and/ or by standard power driven percussion type or of approved make including tapering of all edges, making square shoulders of cavities including cleaning the exposed concrete surface and reinforcement with wire brushes etc. and disposal of debris for all lead and lifts all complete as per direction of Engineer-In-Charge | item287 | [52 empty] | 1.02 | Construction of chamber for 100mm sluice plates | item2 | 213 | Nos
20.03 | 25 mm average thickness | item288 | 0.55 | sqm | 104.51 |  |  | Excess(+) | 1 | Full Conversion | INR | [40 empty] | 57 | 57 | #VALUE! | 1.02 | Construction of chamber for 100mm sluice plates | item2 | 213 | Nos
20.04 | Cleaning of reinforcement from rust from the reinforcing bars to give it a total rust free steel surface by using alkaline chemical rust remover of approved make with paint brush and removing loose particles after 24 hours of its application with wire brush and thoroughly washing with water and allowing it to dry, all complete as per direction of Engineer-In-Charge. | item289 | [52 empty] | 2 | Construction of chamber for 100mm sluices valve | item3 | 10 | Nos
20.05 | Bars upto 12 mm diameter | item290 | 5 | metre | 6.8 |  |  | Excess(+) | 1 | Full Conversion | INR | [40 empty] | 34 | 34 | #VALUE! | 1.01 | Supplying, Conveying and fixing spls. Including eart | item1 | 123.223 | Nos
20.06 | Providing, mixing and applying bonding coat of approved adhesive on chipped portion of RCC as per specifications and direction of Engineer- In-charge complete in all respect. | item291 | [52 empty] | 1.02 | Construction of chamber for 100mm sluice plates | item2 | 213 | Nos
20.07 | Epoxy bonding adhesive having coverage 2.20 sqm/kg of approved make | item292 | 0.55 | sqm | 235.17 |  |  | Excess(+) | 1 | Full Conversion | INR | [40 empty] | 129 | 129 | #VALUE! | 3 | Supplying, Conveying and fixing spls. Including ea | item4 | 10 | Nos
20.08 | Providing, mixing and applying SBR polymer (of approved make) modified Cement mortar in proportion of 1:4 (1 cement: 4 graded coarse sand with polymer minimum 2% by wt. of cement used) as per specifications and directions of Engineer-in-charge. Note: Measurement and payment: The pre-measurement of thickness shall be done just after the surface preparation is completed and Payment under this item shall be made only after proper wet curing has been done and surface has been satisfactorily evaluated by sounding / tapping with a blunt metal instrument and/or the 75 mm size cube crushing strength at the end of 28 days to be not less than 30 N/Sqmm2). | item293 | [52 empty] | 2 | Construction of chamber for 100mm sluices valve | item3 | 10 | Nos
20.09 | 25 mm average thickness in 2 layers. | item294 | 0.55 | sqm | 484.33 |  |  | Excess(+) | 1 | Full Conversion | INR | [40 empty] | 266 | 266 | #VALUE! | 1.01 | Supplying, Conveying and fixing spls. Including eart | item1 | 123.223 | Nos
21 | Minor Civil Maintenance Work | item295 | [52 empty] | 1.02 | Construction of chamber for 100mm sluice plates | item2 | 213 | Nos
21.01 | "Providing and laying in position cement concrete of specified grade excluding the cost of centering and shuttering - All work up to plinth level : 1:5:10 (1 cement : 5 coarse sand (zone-III) derived from natural sources: 10 graded brick aggregate 40 mm nominal size derived from natural sources) | item296 | 3.95 | Cum | 4637.37 |  |  | Excess(+) | 1 | Full Conversion | INR | [40 empty] | 18318 | 18318 | #VALUE! | 3 | Supplying, Conveying and fixing spls. Including ea | item4 | 10 | Nos
21.02 | "P/F C.P brass towel rod complete with two C.P.brass brackets fixed to wooden cleats with C.P. brass screws of approved quality size of 600 x 20 mm. | item297 | 5 | Each | 442.85 |  |  | Excess(+) | 1 | Full Conversion | INR | [40 empty] | 2214 | 2214 | #VALUE! | 4 | Construction of chamber for 100mm sluice plates | item5 | 10 | Nos
21.03 | "Providing and fixing C.P. grating with or without hole for waste pipe for floor/ nahani trap 100 mm dia. weight not less than 100 grams. | item298 | 16 | Each | 82.13 |  |  | Excess(+) | 1 | Full Conversion | INR | [40 empty] | 1314 | 1314 | #VALUE! | 1.01 | Supplying, Conveying and fixing spls. Including eart | item1 | 123.223 | Nos
21.04 | "Providing and fixing C.P flange for C.P bib cock/C.P angle stop cock. | item299 | 43 | Each | 30.51 |  |  | Excess(+) | 1 | Full Conversion | INR | [40 empty] | 1312 | 1312 | #VALUE! | 1.02 | Construction of chamber for 100mm sluice plates | item2 | 213 | Nos
21.05 | "Providing and fixing C.P Brass shower rose 15 mm or 20 mm inlet with shower arm (a) 75 mm dia fancy type. | item300 | 5 | Each | 739.05 |  |  | Excess(+) | 1 | Full Conversion | INR | [40 empty] | 3695 | 3695 | #VALUE! | 1.02 | Construction of chamber for 100mm sluice plates | item2 | 213 | Nos
21.06 | "Providing and fixing C.P. waste 32 mm dia of make L&K for wash basin / sink. | item301 | 5 | Each | 371.89 |  |  | Excess(+) | 1 | Full Conversion | INR | [40 empty] | 1859 | 1859 | #VALUE! | 2 | Construction of chamber for 100mm sluices valve | item3 | 10 | Nos
21.07 | "Providing and fixing ISI marked flush door shutter non decorative type, core of block board construction with frame of first class hard wood and well matched commercial 3 ply veneering with vertical grains or cross bands and face veneers on both faces of shutters. 35 mm thick including ISI marked M.S butt hinges with necessary screw complete." | item302 | 6.4 | Sqm | 1833.8 |  |  | Excess(+) | 1 | Full Conversion | INR | [40 empty] | 11736 | 11736 | #VALUE! | 1.01 | Supplying, Conveying and fixing spls. Including eart | item1 | 123.223 | Nos
21.08 | Providing and fixing fly proof stainless steel grade 304 wire gauge, to Aluminum windows and Aluminum clerestory windows using wire gauge with average width of aperture 1.4 mm in both directions with wire of dia. 0.50 mm, with all necessary complete. | item303 | 26 | SQM | 739.67 |  |  | Excess(+) | 1 | Full Conversion | INR | [40 empty] | 19231 | 19231 | #VALUE! | 1.01 | Supplying, Conveying and fixing spls. Including eart | item1 | 123.223 | Nos
21.09 | "Providing and fixing C.P waste 40 mm nominal bore for china sink or wash basin (L&K) make. | item304 | 2 | Each | 316.73 |  |  | Excess(+) | 1 | Full Conversion | INR | [40 empty] | 633 | 633 | #VALUE! | 1.02 | Construction of chamber for 100mm sluice plates | item2 | 213 | Nos
21.1 | Providing and fixing C.P basin mixer of 15 mm nominal bore (L&K) make etc. complete | item305 | 5 | Each | 2140.92 |  |  | Excess(+) | 1 | Full Conversion | INR | [40 empty] | 10705 | 10705 | #VALUE! | 3 | Supplying, Conveying and fixing spls. Including ea | item4 | 10 | Nos
21.11 | "Providind and fixing C.P. hand spray (heath faucet) jaquar make or equivalant with push button control and flexible hose connection with C.P hook complete in all respects. " | item306 | 5 | Each | 1355.19 |  |  | Excess(+) | 1 | Full Conversion | INR | [40 empty] | 6776 | 6776 | #VALUE! | 4 | Construction of chamber for 100mm sluice plates | item5 | 10 | Nos
21.12 | """Providing and fixing aluminum door seal in door i/c necessary screw etc complete. "" " | item307 | 9.9 | Metre | 175.97 |  |  | Excess(+) | 1 | Full Conversion | INR | [40 empty] | 1742 | 1742 | #VALUE! | 1.01 | Supplying, Conveying and fixing spls. Including eart | item1 | 123.223 | Nos
21.13 | Providing and fixing CPVC ball valve 32 mm dia i/c all fittings complete of Approved make. For one piece only | item308 | 1 | Each | 703.88 |  |  | Excess(+) | 1 | Full Conversion | INR | [40 empty] | 704 | 704 | #VALUE! | 1.02 | Construction of chamber for 100mm sluice plates | item2 | 213 | Nos
21.14 | Providing and fixing CPVC ball valve 25 mm dia i/c all fittings complete of Approved make. For one piece only | item309 | 3 | Each | 351.94 |  |  | Excess(+) | 1 | Full Conversion | INR | [40 empty] | 1056 | 1056 | #VALUE! | 1.02 | Construction of chamber for 100mm sluice plates | item2 | 213 | Nos
21.15 | "Construction of modular kitchen as per approved design in type IV. 1. Base Unit. (Empty Box) 400 mm 2. Base Unit. (Drawer Basket) 380*485*140 mm 3. Base Unit.(Meta Drawer)m 530*500*86 mm Grain Trolly Basket with porter 520*485*190 mm 4. Base Unit ( Perforated Cutlery)380*485*100 mm Drawer Basket 380*485*100 mm Thali Basket 380*485*140 mm 5. Base Unit.(Bottle P. O. 2 S) 100*485*420 mm 6. Base Unit.( Empty Box) 440 mm - 7. Base Unit (Perforated Cutlery) 420*485*100 mm Drawer Basket each 1 420*485*100 mm Drawer Basket each 1 420*485*140 mm 8. Base Unit. Drawer Basket 420*485*140 mm 9. Base Unit Empty Box 440 mm - 10. Base Unit (Rack) 11.Base Unit Empty Box 12. Base Unit Empty Box 13. Marble for Partition 14.Full extention ball bearing sliding telescopic. 15. Wall Unit (Glass & Plate Rack including Drip Tray.) 16. Wall Unit (Glass Shutters) 17. Solid Shutters 18. Auto Closing Concealed Hinges 19. Handles 20. Hardware (Screws counter sunk, Connect Fastners, Tags) 21.Fixing & Installation of the complete modular kitchen. " | item310 | 1 | One Job | 125599.07 |  |  | Excess(+) | 1 | Full Conversion | INR | [40 empty] | 125599 | 125599 | #VALUE! | 2 | Construction of chamber for 100mm sluices valve | item3 | 10 | Nos
21.16 | Providing and fixing Single point locking handles "PULSE" (aluminium & zamak) ( PL205H / Model) of LGF Sysmac ( I ) Pvt. Ltd. or equivalent make as approved powder coated to required colour or shade including the cost of screw and other incidental charges complete as per manufacturers specification. | item311 | 58 | Each | 325.22 |  |  | Excess(+) | 1 | Full Conversion | INR | [40 empty] | 18863 | 18863 | #VALUE! | 1.01 | Supplying, Conveying and fixing spls. Including eart | item1 | 123.223 | Nos
Total in Figures | [51 empty] | 2745734 | 2745734 | #VALUE! | 4 | Construction of chamber for 100mm sluice plates | item5 | 10 | Nos
Quoted Rate in Figures |  |  |  | Select | [47 empty] | 0 | 0 | #VALUE!
Quoted Rate in Words |  | #VALUE!
Note on K15: gepadmin: 1. If you choose "Full Conversion" then Column BA (AMOUNT) and Column BB (TAXES) BOTH values will be convert based on selected Currency in (Column L). 2. If you choose "Partial Conversion" then Column BA (AMOUNT) only will be converted based on selected currency (Column L) and Column BB (TAXES) value (INR) will be added to the converted values.
Note on K18: gepadmin: 1. If you choose "Full Conversion" then Column BA (AMOUNT) and Column BB (TAXES) BOTH values will be convert based on selected Currency in (Column L). 2. If you choose "Partial Conversion" then Column BA (AMOUNT) only will be converted based on selected currency (Column L) and Column BB (TAXES) value (INR) will be added to the converted values.
Note on K37: gepadmin: 1. If you choose "Full Conversion" then Column BA (AMOUNT) and Column BB (TAXES) BOTH values will be convert based on selected Currency in (Column L). 2. If you choose "Partial Conversion" then Column BA (AMOUNT) only will be converted based on selected currency (Column L) and Column BB (TAXES) value (INR) will be added to the converted values.
Note on K40: gepadmin: 1. If you choose "Full Conversion" then Column BA (AMOUNT) and Column BB (TAXES) BOTH values will be convert based on selected Currency in (Column L). 2. If you choose "Partial Conversion" then Column BA (AMOUNT) only will be converted based on selected currency (Column L) and Column BB (TAXES) value (INR) will be added to the converted values.
Note on K41: gepadmin: 1. If you choose "Full Conversion" then Column BA (AMOUNT) and Column BB (TAXES) BOTH values will be convert based on selected Currency in (Column L). 2. If you choose "Partial Conversion" then Column BA (AMOUNT) only will be converted based on selected currency (Column L) and Column BB (TAXES) value (INR) will be added to the converted values.
Note on K54: gepadmin: 1. If you choose "Full Conversion" then Column BA (AMOUNT) and Column BB (TAXES) BOTH values will be convert based on selected Currency in (Column L). 2. If you choose "Partial Conversion" then Column BA (AMOUNT) only will be converted based on selected currency (Column L) and Column BB (TAXES) value (INR) will be added to the converted values.
Note on K55: gepadmin: 1. If you choose "Full Conversion" then Column BA (AMOUNT) and Column BB (TAXES) BOTH values will be convert based on selected Currency in (Column L). 2. If you choose "Partial Conversion" then Column BA (AMOUNT) only will be converted based on selected currency (Column L) and Column BB (TAXES) value (INR) will be added to the converted values.
Note on K73: gepadmin: 1. If you choose "Full Conversion" then Column BA (AMOUNT) and Column BB (TAXES) BOTH values will be convert based on selected Currency in (Column L). 2. If you choose "Partial Conversion" then Column BA (AMOUNT) only will be converted based on selected currency (Column L) and Column BB (TAXES) value (INR) will be added to the converted values.
Note on K78: gepadmin: 1. If you choose "Full Conversion" then Column BA (AMOUNT) and Column BB (TAXES) BOTH values will be convert based on selected Currency in (Column L). 2. If you choose "Partial Conversion" then Column BA (AMOUNT) only will be converted based on selected currency (Column L) and Column BB (TAXES) value (INR) will be added to the converted values.
Note on K81: gepadmin: 1. If you choose "Full Conversion" then Column BA (AMOUNT) and Column BB (TAXES) BOTH values will be convert based on selected Currency in (Column L). 2. If you choose "Partial Conversion" then Column BA (AMOUNT) only will be converted based on selected currency (Column L) and Column BB (TAXES) value (INR) will be added to the converted values.
Note on K84: gepadmin: 1. If you choose "Full Conversion" then Column BA (AMOUNT) and Column BB (TAXES) BOTH values will be convert based on selected Currency in (Column L). 2. If you choose "Partial Conversion" then Column BA (AMOUNT) only will be converted based on selected currency (Column L) and Column BB (TAXES) value (INR) will be added to the converted values.
Note on K87: gepadmin: 1. If you choose "Full Conversion" then Column BA (AMOUNT) and Column BB (TAXES) BOTH values will be convert based on selected Currency in (Column L). 2. If you choose "Partial Conversion" then Column BA (AMOUNT) only will be converted based on selected currency (Column L) and Column BB (TAXES) value (INR) will be added to the converted values.
Note on K97: gepadmin: 1. If you choose "Full Conversion" then Column BA (AMOUNT) and Column BB (TAXES) BOTH values will be convert based on selected Currency in (Column L). 2. If you choose "Partial Conversion" then Column BA (AMOUNT) only will be converted based on selected currency (Column L) and Column BB (TAXES) value (INR) will be added to the converted values.
Note on K99: gepadmin: 1. If you choose "Full Conversion" then Column BA (AMOUNT) and Column BB (TAXES) BOTH values will be convert based on selected Currency in (Column L). 2. If you choose "Partial Conversion" then Column BA (AMOUNT) only will be converted based on selected currency (Column L) and Column BB (TAXES) value (INR) will be added to the converted values.
Note on K101: gepadmin: 1. If you choose "Full Conversion" then Column BA (AMOUNT) and Column BB (TAXES) BOTH values will be convert based on selected Currency in (Column L). 2. If you choose "Partial Conversion" then Column BA (AMOUNT) only will be converted based on selected currency (Column L) and Column BB (TAXES) value (INR) will be added to the converted values.
Note on K105: gepadmin: 1. If you choose "Full Conversion" then Column BA (AMOUNT) and Column BB (TAXES) BOTH values will be convert based on selected Currency in (Column L). 2. If you choose "Partial Conversion" then Column BA (AMOUNT) only will be converted based on selected currency (Column L) and Column BB (TAXES) value (INR) will be added to the converted values.
Note on K107: gepadmin: 1. If you choose "Full Conversion" then Column BA (AMOUNT) and Column BB (TAXES) BOTH values will be convert based on selected Currency in (Column L). 2. If you choose "Partial Conversion" then Column BA (AMOUNT) only will be converted based on selected currency (Column L) and Column BB (TAXES) value (INR) will be added to the converted values.
Note on K124: gepadmin: 1. If you choose "Full Conversion" then Column BA (AMOUNT) and Column BB (TAXES) BOTH values will be convert based on selected Currency in (Column L). 2. If you choose "Partial Conversion" then Column BA (AMOUNT) only will be converted based on selected currency (Column L) and Column BB (TAXES) value (INR) will be added to the converted values.
Note on K140: gepadmin: 1. If you choose "Full Conversion" then Column BA (AMOUNT) and Column BB (TAXES) BOTH values will be convert based on selected Currency in (Column L). 2. If you choose "Partial Conversion" then Column BA (AMOUNT) only will be converted based on selected currency (Column L) and Column BB (TAXES) value (INR) will be added to the converted values.
Note on K145: gepadmin: 1. If you choose "Full Conversion" then Column BA (AMOUNT) and Column BB (TAXES) BOTH values will be convert based on selected Currency in (Column L). 2. If you choose "Partial Conversion" then Column BA (AMOUNT) only will be converted based on selected currency (Column L) and Column BB (TAXES) value (INR) will be added to the converted values.
Note on K149: gepadmin: 1. If you choose "Full Conversion" then Column BA (AMOUNT) and Column BB (TAXES) BOTH values will be convert based on selected Currency in (Column L). 2. If you choose "Partial Conversion" then Column BA (AMOUNT) only will be converted based on selected currency (Column L) and Column BB (TAXES) value (INR) will be added to the converted values.
Note on K160: gepadmin: 1. If you choose "Full Conversion" then Column BA (AMOUNT) and Column BB (TAXES) BOTH values will be convert based on selected Currency in (Column L). 2. If you choose "Partial Conversion" then Column BA (AMOUNT) only will be converted based on selected currency (Column L) and Column BB (TAXES) value (INR) will be added to the converted values.
Note on K161: gepadmin: 1. If you choose "Full Conversion" then Column BA (AMOUNT) and Column BB (TAXES) BOTH values will be convert based on selected Currency in (Column L). 2. If you choose "Partial Conversion" then Column BA (AMOUNT) only will be converted based on selected currency (Column L) and Column BB (TAXES) value (INR) will be added to the converted values.
Note on K167: gepadmin: 1. If you choose "Full Conversion" then Column BA (AMOUNT) and Column BB (TAXES) BOTH values will be convert based on selected Currency in (Column L). 2. If you choose "Partial Conversion" then Column BA (AMOUNT) only will be converted based on selected currency (Column L) and Column BB (TAXES) value (INR) will be added to the converted values.
Note on K172: gepadmin: 1. If you choose "Full Conversion" then Column BA (AMOUNT) and Column BB (TAXES) BOTH values will be convert based on selected Currency in (Column L). 2. If you choose "Partial Conversion" then Column BA (AMOUNT) only will be converted based on selected currency (Column L) and Column BB (TAXES) value (INR) will be added to the converted values.
Note on K184: gepadmin: 1. If you choose "Full Conversion" then Column BA (AMOUNT) and Column BB (TAXES) BOTH values will be convert based on selected Currency in (Column L). 2. If you choose "Partial Conversion" then Column BA (AMOUNT) only will be converted based on selected currency (Column L) and Column BB (TAXES) value (INR) will be added to the converted values.
Note on K185: gepadmin: 1. If you choose "Full Conversion" then Column BA (AMOUNT) and Column BB (TAXES) BOTH values will be convert based on selected Currency in (Column L). 2. If you choose "Partial Conversion" then Column BA (AMOUNT) only will be converted based on selected currency (Column L) and Column BB (TAXES) value (INR) will be added to the converted values.
Note on K186: gepadmin: 1. If you choose "Full Conversion" then Column BA (AMOUNT) and Column BB (TAXES) BOTH values will be convert based on selected Currency in (Column L). 2. If you choose "Partial Conversion" then Column BA (AMOUNT) only will be converted based on selected currency (Column L) and Column BB (TAXES) value (INR) will be added to the converted values.
Note on K187: gepadmin: 1. If you choose "Full Conversion" then Column BA (AMOUNT) and Column BB (TAXES) BOTH values will be convert based on selected Currency in (Column L). 2. If you choose "Partial Conversion" then Column BA (AMOUNT) only will be converted based on selected currency (Column L) and Column BB (TAXES) value (INR) will be added to the converted values.
Note on K189: gepadmin: 1. If you choose "Full Conversion" then Column BA (AMOUNT) and Column BB (TAXES) BOTH values will be convert based on selected Currency in (Column L). 2. If you choose "Partial Conversion" then Column BA (AMOUNT) only will be converted based on selected currency (Column L) and Column BB (TAXES) value (INR) will be added to the converted values.
Note on K207: gepadmin: 1. If you choose "Full Conversion" then Column BA (AMOUNT) and Column BB (TAXES) BOTH values will be convert based on selected Currency in (Column L). 2. If you choose "Partial Conversion" then Column BA (AMOUNT) only will be converted based on selected currency (Column L) and Column BB (TAXES) value (INR) will be added to the converted values.
Note on K211: gepadmin: 1. If you choose "Full Conversion" then Column BA (AMOUNT) and Column BB (TAXES) BOTH values will be convert based on selected Currency in (Column L). 2. If you choose "Partial Conversion" then Column BA (AMOUNT) only will be converted based on selected currency (Column L) and Column BB (TAXES) value (INR) will be added to the converted values.
Note on K225: gepadmin: 1. If you choose "Full Conversion" then Column BA (AMOUNT) and Column BB (TAXES) BOTH values will be convert based on selected Currency in (Column L). 2. If you choose "Partial Conversion" then Column BA (AMOUNT) only will be converted based on selected currency (Column L) and Column BB (TAXES) value (INR) will be added to the converted values.
Note on K228: gepadmin: 1. If you choose "Full Conversion" then Column BA (AMOUNT) and Column BB (TAXES) BOTH values will be convert based on selected Currency in (Column L). 2. If you choose "Partial Conversion" then Column BA (AMOUNT) only will be converted based on selected currency (Column L) and Column BB (TAXES) value (INR) will be added to the converted values.
Note on K232: gepadmin: 1. If you choose "Full Conversion" then Column BA (AMOUNT) and Column BB (TAXES) BOTH values will be convert based on selected Currency in (Column L). 2. If you choose "Partial Conversion" then Column BA (AMOUNT) only will be converted based on selected currency (Column L) and Column BB (TAXES) value (INR) will be added to the converted values.
Note on K244: gepadmin: 1. If you choose "Full Conversion" then Column BA (AMOUNT) and Column BB (TAXES) BOTH values will be convert based on selected Currency in (Column L). 2. If you choose "Partial Conversion" then Column BA (AMOUNT) only will be converted based on selected currency (Column L) and Column BB (TAXES) value (INR) will be added to the converted values.
Note on K246: gepadmin: 1. If you choose "Full Conversion" then Column BA (AMOUNT) and Column BB (TAXES) BOTH values will be convert based on selected Currency in (Column L). 2. If you choose "Partial Conversion" then Column BA (AMOUNT) only will be converted based on selected currency (Column L) and Column BB (TAXES) value (INR) will be added to the converted values.
Note on K248: gepadmin: 1. If you choose "Full Conversion" then Column BA (AMOUNT) and Column BB (TAXES) BOTH values will be convert based on selected Currency in (Column L). 2. If you choose "Partial Conversion" then Column BA (AMOUNT) only will be converted based on selected currency (Column L) and Column BB (TAXES) value (INR) will be added to the converted values.
Note on K250: gepadmin: 1. If you choose "Full Conversion" then Column BA (AMOUNT) and Column BB (TAXES) BOTH values will be convert based on selected Currency in (Column L). 2. If you choose "Partial Conversion" then Column BA (AMOUNT) only will be converted based on selected currency (Column L) and Column BB (TAXES) value (INR) will be added to the converted values.
Note on K251: gepadmin: 1. If you choose "Full Conversion" then Column BA (AMOUNT) and Column BB (TAXES) BOTH values will be convert based on selected Currency in (Column L). 2. If you choose "Partial Conversion" then Column BA (AMOUNT) only will be converted based on selected currency (Column L) and Column BB (TAXES) value (INR) will be added to the converted values.
Note on K255: gepadmin: 1. If you choose "Full Conversion" then Column BA (AMOUNT) and Column BB (TAXES) BOTH values will be convert based on selected Currency in (Column L). 2. If you choose "Partial Conversion" then Column BA (AMOUNT) only will be converted based on selected currency (Column L) and Column BB (TAXES) value (INR) will be added to the converted values.
Note on K257: gepadmin: 1. If you choose "Full Conversion" then Column BA (AMOUNT) and Column BB (TAXES) BOTH values will be convert based on selected Currency in (Column L). 2. If you choose "Partial Conversion" then Column BA (AMOUNT) only will be converted based on selected currency (Column L) and Column BB (TAXES) value (INR) will be added to the converted values.
Note on K267: gepadmin: 1. If you choose "Full Conversion" then Column BA (AMOUNT) and Column BB (TAXES) BOTH values will be convert based on selected Currency in (Column L). 2. If you choose "Partial Conversion" then Column BA (AMOUNT) only will be converted based on selected currency (Column L) and Column BB (TAXES) value (INR) will be added to the converted values.
Note on K269: gepadmin: 1. If you choose "Full Conversion" then Column BA (AMOUNT) and Column BB (TAXES) BOTH values will be convert based on selected Currency in (Column L). 2. If you choose "Partial Conversion" then Column BA (AMOUNT) only will be converted based on selected currency (Column L) and Column BB (TAXES) value (INR) will be added to the converted values.
Note on K271: gepadmin: 1. If you choose "Full Conversion" then Column BA (AMOUNT) and Column BB (TAXES) BOTH values will be convert based on selected Currency in (Column L). 2. If you choose "Partial Conversion" then Column BA (AMOUNT) only will be converted based on selected currency (Column L) and Column BB (TAXES) value (INR) will be added to the converted values.
Note on K274: gepadmin: 1. If you choose "Full Conversion" then Column BA (AMOUNT) and Column BB (TAXES) BOTH values will be convert based on selected Currency in (Column L). 2. If you choose "Partial Conversion" then Column BA (AMOUNT) only will be converted based on selected currency (Column L) and Column BB (TAXES) value (INR) will be added to the converted values.
Note on K276: gepadmin: 1. If you choose "Full Conversion" then Column BA (AMOUNT) and Column BB (TAXES) BOTH values will be convert based on selected Currency in (Column L). 2. If you choose "Partial Conversion" then Column BA (AMOUNT) only will be converted based on selected currency (Column L) and Column BB (TAXES) value (INR) will be added to the converted values.
Note on K277: gepadmin: 1. If you choose "Full Conversion" then Column BA (AMOUNT) and Column BB (TAXES) BOTH values will be convert based on selected Currency in (Column L). 2. If you choose "Partial Conversion" then Column BA (AMOUNT) only will be converted based on selected currency (Column L) and Column BB (TAXES) value (INR) will be added to the converted values.
Note on K293: gepadmin: 1. If you choose "Full Conversion" then Column BA (AMOUNT) and Column BB (TAXES) BOTH values will be convert based on selected Currency in (Column L). 2. If you choose "Partial Conversion" then Column BA (AMOUNT) only will be converted based on selected currency (Column L) and Column BB (TAXES) value (INR) will be added to the converted values.
Note on K297: gepadmin: 1. If you choose "Full Conversion" then Column BA (AMOUNT) and Column BB (TAXES) BOTH values will be convert based on selected Currency in (Column L). 2. If you choose "Partial Conversion" then Column BA (AMOUNT) only will be converted based on selected currency (Column L) and Column BB (TAXES) value (INR) will be added to the converted values.
Note on K310: gepadmin: 1. If you choose "Full Conversion" then Column BA (AMOUNT) and Column BB (TAXES) BOTH values will be convert based on selected Currency in (Column L). 2. If you choose "Partial Conversion" then Column BA (AMOUNT) only will be converted based on selected currency (Column L) and Column BB (TAXES) value (INR) will be added to the converted values.
Note on K311: gepadmin: 1. If you choose "Full Conversion" then Column BA (AMOUNT) and Column BB (TAXES) BOTH values will be convert based on selected Currency in (Column L). 2. If you choose "Partial Conversion" then Column BA (AMOUNT) only will be converted based on selected currency (Column L) and Column BB (TAXES) value (INR) will be added to the converted values.
Note on K312: gepadmin: 1. If you choose "Full Conversion" then Column BA (AMOUNT) and Column BB (TAXES) BOTH values will be convert based on selected Currency in (Column L). 2. If you choose "Partial Conversion" then Column BA (AMOUNT) only will be converted based on selected currency (Column L) and Column BB (TAXES) value (INR) will be added to the converted values.
Note on K314: gepadmin: 1. If you choose "Full Conversion" then Column BA (AMOUNT) and Column BB (TAXES) BOTH values will be convert based on selected Currency in (Column L). 2. If you choose "Partial Conversion" then Column BA (AMOUNT) only will be converted based on selected currency (Column L) and Column BB (TAXES) value (INR) will be added to the converted values.
Note on K315: gepadmin: 1. If you choose "Full Conversion" then Column BA (AMOUNT) and Column BB (TAXES) BOTH values will be convert based on selected Currency in (Column L). 2. If you choose "Partial Conversion" then Column BA (AMOUNT) only will be converted based on selected currency (Column L) and Column BB (TAXES) value (INR) will be added to the converted values.
Note on K318: gepadmin: 1. If you choose "Full Conversion" then Column BA (AMOUNT) and Column BB (TAXES) BOTH values will be convert based on selected Currency in (Column L). 2. If you choose "Partial Conversion" then Column BA (AMOUNT) only will be converted based on selected currency (Column L) and Column BB (TAXES) value (INR) will be added to the converted values.
Note on K319: gepadmin: 1. If you choose "Full Conversion" then Column BA (AMOUNT) and Column BB (TAXES) BOTH values will be convert based on selected Currency in (Column L). 2. If you choose "Partial Conversion" then Column BA (AMOUNT) only will be converted based on selected currency (Column L) and Column BB (TAXES) value (INR) will be added to the converted values.
Validate
Print
Help

## Macros
Please Enable Macros to View BoQ information